## Instructions and References
Instructions and References
Hot Mix Asphalt Plant (HMAP) Emissions Calculation Spreadsheet
HMAP Worksheet Version No.: Version 1.0 APDG6491v1 Last Revision Date: February 19, 2019
Developed by: TCEQ Air Permits Division, Mechanical Coatings Section - Mechanical Team This spreadsheet calculates emissions from asphalt plants, including the dryer, cold mix processes, the lime silo(s), loadout and heater, material handling, and stockpiles. From this data the Maximum Allowable Emission Rates Table can be developed. A summary of sources and emissions can be found in the Summary Table. References can be found below. Enter data into the tan cells.
References:
Hotmix Asphalt Plant Emissions
EPA AP-42, Fifth Edition, Volume I, Chapter 11.1 Hot Mix Asphalt Plants
EPA AP-42, Fifth Edition, Volume I, Chapter 11.1 Hot Mix Asphalt Plants, Background Document
No data
The particulate emission factors for the dryer, when using natural gas or LPG, and a fabric filter, are based on the highest value of organic and in-organic particulate matter recorded while operating under these parameters. Refer to Table 4-14 in the Chapter 11.1 Background Document.
No data
Hot Oil Heater Emissions
EPA AP-42, Fifth Edition, Volume I, Chapter 1.3 Fuel Oil Combustion
EPA AP-42, Fifth Edition, Volume I, Chapter 1.4 Natural Gas Combustion
EPA AP-42, Fifth Edition, Volume I, Chapter 1.5 Liquefied Petroleum Gas Combustion
EPA AP-42, Fifth Edition, Volume I, Chapter 1.11 Waste Oil Combustion
EPA AP-42, Fifth Edition, Volume I, Chapter 11.1 Hot Mix Asphalt Plants
No data
Lime Silo Emission Factors
US EPA AP-42, Fifth Edition, Volume I, Chapter 11.12 Concrete Batching Table 11.12-2
No data
Raw Material Handling and Processing Emissions
US EPA AP-42, Fifth Edition, Volume I, Chapter 11.19.2 Crushed Stone Processing and Pulverized Mineral Processing
No data
Raw Material Stockpile Emissions
Emission Factors for the stockpiles have the following units: lb of pollutant per acre per day
The PM active and inactive emission factors are from "Cowherd, Jr., C. Development of Emission Factors For Fugitive Dust Sources. EPA document Number. EPA-450/3-74-037. Research Triangle Park: U. S. Environmental Protection, 1974"
PM10 and PM2.5 is estimated based on the aerodynamic particle size multiplier factors listed in EPA AP-42 Chapter 13.2.4 Aggregate Handling and Storage Piles.
US EPA AP-42 Chapter 13.2.4 Aggregate Handling and Storage Piles
End of worksheet

## Production and Schedule
Production and Schedule
Hot Mix Asphalt Plant Input Data
On this worksheet the operational data for the hot mix asphalt plant should be entered. This includes the operating schedule and the maximum production rates. Input data into the tan cells.
No data
Operating Schedule
hours/day | days/week | weeks/year | hours/year
No data
Production Rates
Mix Type | Hourly (tons/hour) | Annual (tons/year) | No data
Standard |  |  | No data
Rubber Modified |  |  | No data
Cold - Rapid Cure |  |  | No data
Cold - Medium Cure |  |  | No data
Cold - Slow/Specialty Cure |  |  | No data
Cold - Emulsion |  |  | No data
Other Mixes (describe) |  |  | No data
End of worksheet

## Dryer and Cold Mix
Dryer and Cold Mix Calculations
Instructions: Choose type of plant, select fuel, and select dryer control in the tan fields on Line 5. For cold mix, enter data in the tan fields on lines 21 through 26.
Dryer Emissions
Select Type of Plant | Select Fuel(s)* | Select Dryer Control | No data
Drum Mix Plant | Waste Oil | Fabric Filter | No data
No data
Emission Factors - lb of pollutant per ton of asphalt produced
Emission Factors | VOCs | NOX | CO | SO2 | PMƗ | PM10Ɨ | PM2.5Ɨ | VOCs Rubber
lb/ per ton of asphalt | 0.032 | 0.055 | 0.13 | 0.058 | 0.033 | 0.023 | 0.0223 | 0.226
No data
Emission Rates From the Dryer
Emission Rates | VOCs | NOX | CO | SO2 | PMƗ | PM10Ɨ | PM2.5Ɨ | VOCs Rubber Modified
Hourly (lb/hr) | 0 | 0 | 0 | 0 | 0 | 0 | 0 | 0
Annual (ton/yr) | 0 | 0 | 0 | 0 | 0 | 0 | 0 | 0
*Liquefied Petroleum Gas (LPG) - Generally Propane or Butane
Ɨ Total particulate is the sum of filterable particulate, condensable inorganic particulate and condensable organic particulate.
No data
Cold Mix VOC Emissions
No data | Rapid Cure* | Medium Cure | Slow / Specialty Cure | Emulsion | Other | No data
Ton/hr Production | [5 empty] | No data
Ton/yr Production | [5 empty] | No data
Ton/week Production | No data |  |  |  |  | No data
Percent Shipped Immediately | 100% |  |  |  |  | No data
EF1 (lb/ton) | 2.5 | 3.5 | 2 | 1.75 |  | No data
EF2 (lb/hr-ton-week) | n/a | 0.0042 | 0.0024 | 0.0021 |  | TOTAL | No data
VOC (lb/hr) (stack) | 0 | 0 | 0 | 0 | 0 | 0 | No data
VOC (ton/yr) (stack) | 0 | 0 | 0 | 0 | 0 | 0 | No data
VOC (lb/hr) (fugitive) |  | 0 | 0 | 0 | 0 | 0 | No data
VOC (ton/yr) (fugitive) |  | 0 | 0 | 0 | 0 | 0 | No data
*Rapid Cure Cold Mix should not be stockpiled. It should be packaged and shipped immediately.
End of worksheet

## Lime Silo(s)
Lime Silo Calculations
Instructions: Pick a method of calculation and input data into the specified cells. If permitting multiple silos, enter information for each silo in the provided areas.
Silo 1. PM Emissions From Hydrated Lime Storage - Using AP-42 Emission Factors - Controlled |  | No data | Silo 2. PM Emissions From Hydrated Lime Storage - Using AP-42 Emission Factors - Controlled
Maximum Hourly Rate (ton/hr) |  | No data | Maximum Hourly Rate (ton/hr)
Maximum Annual Rate (ton/yr) |  | No data | Maximum Annual Rate (ton/yr)
lb/ton of PM | 0.0089 | No data | lb/ton of PM | 0.0089
lb/ton of PM10 | 0.0049 | No data | lb/ton of PM10 | 0.0049
lb/ton of PM2.5 | 0.00084 | No data | lb/ton of PM2.5 | 0.00084
No data |  | No data | No data
PM (lb/hr) | 0 | No data | PM (lb/hr) | 0
PM (ton/yr) | 0 | No data | PM (ton/yr) | 0
PM10 (lb/hr) | 0 | No data | PM10 (lb/hr) | 0
PM10 (ton/yr) | 0 | No data | PM10 (ton/yr) | 0
PM2.5 (lb/hr) | 0 | No data | PM2.5 (lb/hr) | 0
PM2.5 (ton/yr) | 0 | No data | PM2.5 (ton/yr) | 0
No data
Silo 3. PM Emissions From Hydrated Lime Storage - Using AP-42 Emission Factors - Controlled |  | No data | Silo 4. PM Emissions From Hydrated Lime Storage - Using AP-42 Emission Factors - Controlled
Maximum Hourly Rate (ton/hr) |  | No data | Maximum Hourly Rate (ton/hr)
Maximum Annual Rate (ton/yr) |  | No data | Maximum Annual Rate (ton/yr)
lb/ton of PM | 0.0089 | No data | lb/ton of PM | 0.0089
lb/ton of PM10 | 0.0049 | No data | lb/ton of PM10 | 0.0049
lb/ton of PM2.5 | 0.00084 | No data | lb/ton of PM2.5 | 0.0008
No data |  | No data | No data
PM (lb/hr) | 0 | No data | PM (lb/hr) | 0
PM (ton/yr) | 0 | No data | PM (ton/yr) | 0
PM10 (lb/hr) | 0 | No data | PM10 (lb/hr) | 0
PM10 (ton/yr) | 0 | No data | PM10 (ton/yr) | 0
PM2.5 (lb/hr) | 0 | No data | PM2.5 (lb/hr) | 0
PM2.5 (ton/yr) | 0 | No data | PM2.5 (ton/yr) | 0
No data
Silo 1. PM Emissions From Hydrated Lime Storage - Using Outlet Grain Loading Method |  | No data | Silo 2. PM Emissions From Hydrated Lime Storage - Using Outlet Grain Loading Method
Max Unloading (flow) Rate (dcfm) |  | No data | Max Unloading (flow) Rate (dcfm)
Outlet Grain Loading of Bagh(gr/scf) |  | No data | Outlet Grain Loading of Bagh(gr/scf)
Annual Unloading Hours (hr/yr) |  | No data | Annual Unloading Hours (hr/yr)
PM/PM10/PM2.5 (lb/hr) | 0 | No data | PM/PM10/PM2.5 (lb/hr) | 0
PM/PM10/PM2.5 (ton/yr) | 0 | No data | PM/PM10/PM2.5 (ton/yr) | 0
No data
Silo 3. PM Emissions From Hydrated Lime Storage - Using Outlet Grain Loading Method |  | No data | PM Emissions From Hydrated Lime Storage - Using Outlet Grain Loading Method
Max Unloading (flow) Rate (dcfm) |  | No data | Max Unloading (flow) Rate (dcfm)
Outlet Grain Loading of Bagh(gr/scf) |  | No data | Outlet Grain Loading of Bagh(gr/scf)
Annual Unloading Hours (hr/yr) |  | No data | Annual Unloading Hours (hr/yr)
PM/PM10/PM2.5 (lb/hr) | 0 | No data | PM/PM10/PM2.5 (lb/hr) | 0
PM/PM10/PM2.5 (ton/yr) | 0 | No data | PM/PM10/PM2.5 (ton/yr) | 0
End of worksheet

## Material Handling
Material Handling and Processing Emission Calculation Table
Instructions: Input emission point (EPN) numbers, types, throughputs, and number of like points. Select whether using the default controlled emission factor (wet) or use a custom factor from the list below. If controlled factors are used, then the "Control %" column should be blank. A control efficiency should only be entered when "Uncontrolled" emission factors are used.
Material Handling Inputs
Row | EPN(s) | Select EPN Type | ton/hr | ton/yr | Number of Like Points | Use "Controlled" emission factors? (Yes or No) | Control % (Used with "Uncontrolled" factors only) | PM lb/ton | PM10 lb/ton | PM2.5 lb/ton
1
2
3
4
5
6
7
8
9
10
No data
Example Control Methods | Control Efficiency % | No data
None | 0 | No data
Wet Material | 50 | No data
Water | 70 | No data
Chemicals | 80 | No data
Enclosure | 50-90 | No data
Pre-washed Material | 95 | No data
No data
Material Handling Emission Summary Table
Row | PM lb/hr | PM ton/yr | PM10 lb/hr | PM10 ton/yr | PM2.5 lb/hr | PM2.5 ton/yr | No data
1 | [6 empty] | No data
2 | [6 empty] | No data
3 | [6 empty] | No data
4 | [6 empty] | No data
5 | [6 empty] | No data
6 | [6 empty] | No data
7 | [6 empty] | No data
8 | [6 empty] | No data
9 | [6 empty] | No data
10 | [6 empty] | No data
Total | 0 | 0 | 0 | 0 | 0 | 0 | No data
End of worksheet

## Stockpiles
Stockpile Calculations
Instructions: Input stockpile area in acres, choose a control efficiency, and specify active days per year. Active stockpiles are those that have 8 or more hours of activity per 24 hours. Also, based on TCEQ guidance no hourly PM numbers are generated for stockpiles.
Raw Material Stockpiles | Stockpile 1 | Stockpile 2 | Stockpile 3 | Stockpile 4
Stockpile Area (acres)
Control Efficiency %
Number of active days per year
PM inactive emissions (ton/yr) | 0 | 0 | 0 | 0
PM10 inactive emissions (ton/yr) | 0 | 0 | 0 | 0
PM2.5 inactive emissions (ton/yr) | 0 | 0 | 0 | 0
PM active emissions (ton/yr) | 0 | 0 | 0 | 0
PM10 active emissions (ton/yr) | 0 | 0 | 0 | 0
PM2.5 active emissions (ton/yr) | 0 | 0 | 0 | 0
TOTAL PM emissions (ton/yr) | 0 | 0 | 0 | 0
TOTAL PM10 emissions (ton/yr) | 0 | 0 | 0 | 0
TOTAL PM2.5 emissions (ton/yr) | 0 | 0 | 0 | 0
No data
Example Control Efficiencies in Percentages
Wet Material | 50 | No data
Water Sprays | 70 | No data
Pre-washed | 95 | No data
End of worksheet

## Loadout and Heater
Asphalt Truck Loadout and Hot Oil Heater Emissions
Instructions: Input data into the tan cells below relating to asphalt volatility, loadout temperature, silo filling temperature, and truck loadout rates to generate silo filling and loadout emissions. For Hot Oil Heater Emissions, select type of fuel and if prompted, enter the sulfur percentage. You will be prompted for the ash percetange for WO (waste oil). Choose between Chapter 1 and Chapter 11 factors as prompted for natural gas or fuel oil.
Silo Filling and Truck Loadout Emission Calculations
Asphalt Volatility Factor* |  |  | 0.5 | No data
Load out Temperature ˚F |  |  |  | No data
Silo Filling Temperature ˚F |  |  |  | No data
Truck Loadout Rate (ton/hr) |  |  |  | No data
Truck Loadout Rate (ton/yr) |  |  |  | No data
*If no data on asphalt volatility available, use 0.5 as default
No data
Silo Filling Emissions | EF (lb/ton) | Lbs/hr | Tons/yr | Loadout Emissions | Emission Factor (lb/ton) | Lbs/hr | Tons/Yr
Total PM | 0.00033207 | 0 | 0 | Total PM | 0.0001811 | 0 | 0
Organic PM | 7.2759e-08 | 0 | 0 | Organic PM | 9.7705e-08 | 0 | 0
TOC | 3.4924e-06 | 0 | 0 | TOC | 1.1919e-06 | 0 | 0
CO | 3.3816e-07 | 0 | 0 | CO | 3.8666e-07 | 0 | 0
VOC | 3.4924e-06 | 0 | 0 | VOC | 1.1204e-06 | 0 | 0
Emission rates of TOC and Organic PM can be used in speciated modeling, but on the MAERT they should simply be listed as PM (using total figure) and VOC.
No data
Hot Oil Heater Emission Calculations
Select Type of Fuel Used From Drop Down |  |  |  | Natural Gas | No data
No data
No data
Hot Oil Heater Fuel Usage (gal/hr) |  |  |  |  | No data
Hot Oil Heater Fuel Usage (gal/year) |  |  |  |  | No data
If using Natural Gas or No. 2 Fuel Oil: The TCEQ recommends the usage of the CO emission factor from Chapter 1, however the factor listed in Chapter 11 is acceptable.
Select the proper chapter if using Fuel Oil
Use Chapter 1 External Combustion Sources CO Factor
No data
Emissions and Totals |  |  | EF | lb/hr | ton/yr | No data
SO2 |  |  | 0.6 | 0 | 0 | No data
NOx |  |  | 100 | 0 | 0 | No data
VOC |  |  | 5.5 | 0 | 0 | No data
CO |  |  | 84 | 0 | 0 | No data
PM (filterable + Condensable) |  |  | 7.6 | 0 | 0 | No data
PM10 (filterable + Condensable) |  |  | 7.6 | 0 | 0 | No data
PM2.5 (filterable + Condensable) |  |  | 7.6 | 0 | 0 | No data
End of worksheet

## Summary Table
Emissions Summary Table
Instructions: Enter EPN number below for ease of reference in the application. If the number is less than 0.01 it will appear as 0.00 rounded to two digits. This should be listed as <0.01 in the Application Workbook and on the permit.
Emission Point Number(s) | Name | Pollutant | lb/hr | ton/yr
| Dryer Stack | PM | 0 | 0
No data | No data | PM10 | 0 | 0
No data | No data | PM2.5 | 0 | 0
No data | No data | VOC | 0 | 0
No data | No data | VOC (cold mix) | 0 | 0
No data | No data | VOC (Rubber) | 0 | 0
No data | No data | NOx | 0 | 0
No data | No data | CO | 0 | 0
No data | No data | SO2 | 0 | 0
No data
Emission Point Number(s) | Name | Pollutant | lb/hr | ton/yr
| Lime Silo(s) | PM | 0 | 0
No data | No data | PM10 | 0 | 0
No data | No data | PM2.5 | 0 | 0
No data
Emission Point Number(s) | Name | Pollutant | lb/hr | ton/yr
| Material Handling and Processing | PM | 0 | 0
No data | No data | PM10 | 0 | 0
No data | No data | PM2.5 | 0 | 0
No data
Emission Point Number(s) | Name | Pollutant | lb/hr | ton/yr
| Stockpile(s) | PM | No data | 0
No data | No data | PM10 | No data | 0
|  | PM2.5 | No data | 0
No data | No data | VOC (cold mix) | 0 | 0
No data
Emission Point Number(s) | Name | Pollutant | lb/hr | ton/yr
| Asphalt Silo Filling and Loadout | PM | 0 | 0
No data | No data | CO | 0 | 0
No data | No data | VOC | 0 | 0
No data
Emission Point Number(s) | Name | Pollutant | lb/hr | ton/yr
| Hot Oil Heater(s) | PM | 0 | 0
No data | No data | PM10 | 0 | 0
No data | No data | PM2.5 | 0 | 0
No data | No data | VOC | 0 | 0
No data | No data | NOx | 0 | 0
No data | No data | CO | 0 | 0
No data | No data | SO2 | 0 | 0
End of worksheet

## Drop Down lists (hidden)
Drum Mix Plant
Batch Mix (Pug Mill)
Natural Gas or LPG
No. 2 Fuel Oil
Waste Oil
NG, LPG, No. 2, or WO
Fabric Filter
Wet Scrubber
Natural Gas
Waste Oil
Propane
NG, LPG, No. 2, or WO
Use Chapter 1 External Combustion Sources CO Factor
Use Chapter 11.1 Hot Mix Asphalt Plants CO Factor
Transfer/Drop Point
Screen
Crusher
yes
no
1
2
3
4
5
6
7
8
9
10
11
12
13
14
15
16
17
18
19
20