## Forced Draft and Clingage Tanks
Numbers in italics in green cells require an input. Underlined numbers in grey cells are calculated from your inputs. Numbers in bold text with underlining in blue cells are the final calculations from the forced ventilation equation. The first column contains variables and the third column contains an explanation of the variables plus inputs.
|  | Unit ID | Tank
|  | Liquid Stored | VOC
ER | ≡ | 4.14e-05 | * | US0.78 | * | PV | * | MW0.67 | * | AP0.94
| = | 0.55733 | lb/hr
TKV | ≡ | Tank Ventilation Rate
| = | 3825 | ft3/min
D | ≡ | diameter
| = | 100 | ft
H | ≡ | height
| = | 40 | ft
UD | ≡ | Velocity of ventilation at D
|  | TKV | * | H | * | D | * | s/min
| = | 0.015938 | ft/s
| = | 0.0048578 | m/s
US | ≡ | Velocity of ventilation at 1/2D
| = | 0.018403 | ft/s
| = | 0.0056092 | m/s
VP | ≡ | VOC vapor pressure
| = | 0.00811 | psia
| = | 55.9168 | Pa
MW | ≡ | VOC vapor molecular weight
| = | 144 | kg/kmol
AP | ≡ | liquid surface area
| = | 7853.9816 | ft2
| = | 729.6349 | m2
CE | ≡ | Control Efficiency
| = | 98%
ERC | ≡ | Controlled emissions
| = | 0.011147 | lb/hr
hours/event
5
events/year
5
Yearly emissions
|  | 0.00013933 | TPY
T | ≡ | Max Temperature (95 F is used as worst case unless there is a good reason to use another temperature)
| = | 95 | F
Vapor Saturation Factor
0.25
ρ | ≡ | Liquid Density
| = | 6.92 | lb/gal
V | ≡ | Tank Volume
| = | 314159.2654 | ft3
| = | 2349911.3049 | gal
SA | ≡ | Side surface area
| = | 12566.3706 | ft2
TCEQ guidance on clingage estimates clingage thickness at
|  | 0.0004 | in
Side clingage
|  | Surface Area | * | thick | * | gal/ft3 | * | lb/gal
|  | 21.6818 | lbs
Vapor Space emissions
|  | 15.4021 | lb
Vapor space based on 10,000 ppmv (lb)
|  | 1116.7012 | lb
Vapor space based on 34,000 ppmv as methane
|  | 3796.7842 | lb
Annual Clingage Emissions
|  | 0.054205 | TPY
Annual Vapor Space Emissions
|  | 0.038505 | TPY | [6 empty] | End of Worksheet

## Forced Draft and clingage pipes
Numbers in italics in green cells require an input. Underlined numbers in grey cells are calculated from your inputs. Numbers in bold text with underlining in blue cells are the final calculations from the forced ventilation equation. The first column contains variables and the third column contains an explanation of the variables plus inputs.
EREVAP | ≡ | 4.14e-05 | * | US0.78 | * | PV | * | MW0.67 | * | AP0.94
| = | 0.021417 | lb/hr
US | ≡ | Velocity of ventilation
| = | 1 | mi/hr
| = | 0.44704 | m/s
PV | ≡ | VOC vapor pressure
| = | 0.01 | psia
| = | 68.948 | Pa
MW | ≡ | VOC vapor molecular weight
| = | 110 | kg/kmol
D | ≡ | diameter
| = | 1 | inches
L | ≡ | length
| = | 24 | ft
AP | ≡ | pipe surface area
| = | 6.2832 | ft2
| = | 0.58373 | m2
ERCLING | ≡ | Emission rate from clingage
| = | SAPIPE | * | Clingage | * | ρ
| = | 0.010842 | lb/event
Cling | ≡ | Clingage
| = | 0.0004 | in
ρ | ≡ | Liquid Density
| = | 6.92 | lb/gal
CE | ≡ | Control Efficiency
| = | 98%
ERC | ≡ | Controlled emissions
| = | 0.00064518 | lb/hr
hours/event
5
events/year
5
Yearly emissions
|  | 8.0647e-06 | TPY | [6 empty] | End of Worksheet