## Instructions
Palo Pinto MWD No. 1 - CA 12-4031 & P 5447 Pass Through Plan Accounting Document
This document contains the methodology described in the PTP for Palo Pinto County MWD No. 1 for passing through water that its water supply system is not entitled to impound under CA 12-4031 and Permit 5447 and the January 15, 2013 Order suspending impound for rights junior to February 14, 1942. The following are instructions that can be used to complete the PTPAD.
The PTPAD is set up for daily accounting of reservoir operations.
The PTPAD spreadsheet contains Excel macros that must be enabled to work properly.
Hyperlinks are added to the certain column headings where that data can be obtained. (Daily mean suggested value)
The District's system can only divert water associated with municipal use on the same day as when the inflow arrives in the reservoir. Unless the flow at Brazos River at Glen Rose is above 108 then the District can not refill water from inflows in any of its reservoirs.
The channel dam is full at 748.0 ft-msl.
These cells indicate that a user entered value is required.
These cells indicate a calculation is being performed in the spreadsheet, no user action required.
These cells indicate that a user entered value is required which is specific to releases to meet pass throughs.
These cells indicate a cumulative calculation and provide a check on the accuracy of the PTPAD

## PPMWD - PTPAD
http://waterdata.usgs.gov/tx/nwis/dv/?site_no=08090300&agency_cd=USGS&referred_module=sw
Date | Lake Palo Pinto Lake Level | Brazos River at Glen Rose Stream flow | Precipitation at Lake Palo Pinto | Water Released from Lake Palo Pinto for Water Supply | Palo Pinto Channel Dam Lake Level | Hilltop Reservoir Lake Level | Precipitation at Hilltop Reservoir | Water Discharged into Hilltop Reservoir from Channel Dam | Water Diverted from Hilltop Reservoir to WTP | Spills at the Channel Dam from Lake Palo Pinto Releases | Lake Palo Pinto Storage | Health and Public Safety Trigger | Calculated Lake Palo Pinto Inflows from Previous Day | Hilltop Reservoir Storage | Calculated Hilltop Reservoir Inflows from Previous Day | Total Combined System Inflows Subject to Pass Through | Pass Through Released from Lake Palo Pinto | Pass Through Released from Lake Mineral Wells | Pass Through Released from Possum Kingdom | Spills at the Channel Dam from Lake Palo Pinto Releases applied to meet Pass Throughs | Cumulative Non-Diverted Water Supply Releases Available for Meeting Pass Throughs | Cumulative Inflows | Cumulative Inflows Passed | Balance
mm/dd/yy | ft-msl | cfs | inches | acft | ft-msl | ft-msl | inches | acft | acft | acft | acft | logical | acft | acft | acft | acft | acft | acft | acft | acft | acft | acft | acft | acft
2013-01-15 | 862.22 | 28 | 0 | 16 | 748 | 1078 | 0 | 16 | 16 | 0 | 16880.1393 | No - Relase Inflows | - | 904.9 | - | - |  |  |  |  | 0 | - | - | -
2013-01-16 | 862.21 | 28 | 0 | 16 | 748 | 1078 | 0 | 16 | 16 | 0 | 16862.0186 | No - Relase Inflows |  | 904.9 | 0 | [5 empty] | 0 |  | 0
2013-01-17 | 862.19 | 27 | 0 | 16 | 748 | 1078 | 0 | 16 | 16 | 0 | 16825.8756 | No - Relase Inflows |  | 904.9 | 0 | [5 empty] | 0
2013-01-18 | 862.18 | 27 | 0 | 16 | 748 | 1078 | 0 | 16 | 16 | 0 | 16807.8534 | No - Relase Inflows |  | 904.9 | 0 | [5 empty] | 0
2013-01-19 | 862.17 | 27 | 0 | 16 | 748 | 1078 | 0 | 16 | 16 | 0 | 16789.8311 | No - Relase Inflows |  | 904.9 | 0 | [5 empty] | 0
2013-01-20 | 862.16 | 26 | 0 | 16 | 748 | 1078 | 0 | 16 | 16 | 0 | 16771.8089 | No - Relase Inflows |  | 904.9 | 0 | [5 empty] | 0
2013-01-21 | 862.15 | 25 | 0 | 17 | 748 | 1078 | 0 | 16 | 16 | 1 | 16753.7866 | No - Relase Inflows |  | 904.9 | 0 | [5 empty] | 1
2013-01-22 | 862.14 | 28 | 0 | 17 | 748 | 1078 | 0 | 16 | 16 | 1 | 16735.7643 | No - Relase Inflows |  | 904.9 | 0 | [5 empty] | 2
2013-01-23
2013-01-24
2013-01-25
2013-01-26
2013-01-27
2013-01-28
2013-01-29
2013-01-30
2013-01-31
2013-02-01
2013-02-02
2013-02-03
2013-02-04
2013-02-05
2013-02-06
2013-02-07
2013-02-08
2013-02-09
2013-02-10
2013-02-11
2013-02-12
2013-02-13
2013-02-14
2013-02-15
2013-02-16
2013-02-17
2013-02-18
2013-02-19
2013-02-20
2013-02-21
2013-02-22
2013-02-23
2013-02-24
2013-02-25
2013-02-26
2013-02-27
2013-02-28
2013-03-01
2013-03-02
2013-03-03
2013-03-04
2013-03-05
2013-03-06
2013-03-07
2013-03-08
2013-03-09
2013-03-10
2013-03-11
2013-03-12
2013-03-13
2013-03-14
2013-03-15
2013-03-16
2013-03-17
2013-03-18
2013-03-19
2013-03-20
2013-03-21
2013-03-22
2013-03-23
2013-03-24
2013-03-25
2013-03-26
2013-03-27
2013-03-28
2013-03-29
2013-03-30
2013-03-31
2013-04-01
2013-04-02
2013-04-03
2013-04-04
2013-04-05
2013-04-06
2013-04-07
2013-04-08
2013-04-09
2013-04-10
2013-04-11
2013-04-12
2013-04-13
2013-04-14
2013-04-15
2013-04-16
2013-04-17
2013-04-18
2013-04-19
2013-04-20
2013-04-21
2013-04-22
2013-04-23
2013-04-24
2013-04-25
2013-04-26
2013-04-27
2013-04-28
2013-04-29
2013-04-30
2013-05-01
2013-05-02
2013-05-03
2013-05-04
2013-05-05
2013-05-06
2013-05-07
2013-05-08
2013-05-09
2013-05-10
2013-05-11
2013-05-12
2013-05-13
2013-05-14
2013-05-15
2013-05-16
2013-05-17
2013-05-18
2013-05-19
2013-05-20
2013-05-21
2013-05-22
2013-05-23
2013-05-24
2013-05-25
2013-05-26
2013-05-27
2013-05-28
2013-05-29
2013-05-30
2013-05-31
2013-06-01
2013-06-02
2013-06-03
2013-06-04
2013-06-05
2013-06-06
2013-06-07
2013-06-08
2013-06-09
2013-06-10
2013-06-11
2013-06-12
2013-06-13
2013-06-14
2013-06-15
2013-06-16
2013-06-17
2013-06-18
2013-06-19
2013-06-20
2013-06-21
2013-06-22
2013-06-23
2013-06-24
2013-06-25
2013-06-26
2013-06-27
2013-06-28
2013-06-29
2013-06-30
2013-07-01
2013-07-02
2013-07-03
2013-07-04
2013-07-05
2013-07-06
2013-07-07
2013-07-08
2013-07-09
2013-07-10
2013-07-11
2013-07-12
2013-07-13
2013-07-14
2013-07-15
2013-07-16
2013-07-17
2013-07-18
2013-07-19
2013-07-20
2013-07-21
2013-07-22
2013-07-23
2013-07-24
2013-07-25
2013-07-26
2013-07-27
2013-07-28
2013-07-29
2013-07-30
2013-07-31
2013-08-01
2013-08-02
2013-08-03
2013-08-04
2013-08-05
2013-08-06
2013-08-07
2013-08-08
2013-08-09
2013-08-10
2013-08-11
2013-08-12
2013-08-13
2013-08-14
2013-08-15
2013-08-16
2013-08-17
2013-08-18
2013-08-19
2013-08-20
2013-08-21
2013-08-22
2013-08-23
2013-08-24
2013-08-25
2013-08-26
2013-08-27
2013-08-28
2013-08-29
2013-08-30
2013-08-31
2013-09-01
2013-09-02
2013-09-03
2013-09-04
2013-09-05
2013-09-06
2013-09-07
2013-09-08
2013-09-09
2013-09-10
2013-09-11
2013-09-12
2013-09-13
2013-09-14
2013-09-15
2013-09-16
2013-09-17
2013-09-18
2013-09-19
2013-09-20
2013-09-21
2013-09-22
2013-09-23
2013-09-24
2013-09-25
2013-09-26
2013-09-27
2013-09-28
2013-09-29
2013-09-30
2013-10-01
2013-10-02
2013-10-03
2013-10-04
2013-10-05
2013-10-06
2013-10-07
2013-10-08
2013-10-09
2013-10-10
2013-10-11
2013-10-12
2013-10-13
2013-10-14
2013-10-15
2013-10-16
2013-10-17
2013-10-18
2013-10-19
2013-10-20
2013-10-21
2013-10-22
2013-10-23
2013-10-24
2013-10-25
2013-10-26
2013-10-27
2013-10-28
2013-10-29
2013-10-30
2013-10-31
2013-11-01
2013-11-02
2013-11-03
2013-11-04
2013-11-05
2013-11-06
2013-11-07
2013-11-08
2013-11-09
2013-11-10
2013-11-11
2013-11-12
2013-11-13
2013-11-14
2013-11-15
2013-11-16
2013-11-17
2013-11-18
2013-11-19
2013-11-20
2013-11-21
2013-11-22
2013-11-23
2013-11-24
2013-11-25
2013-11-26
2013-11-27
2013-11-28
2013-11-29
2013-11-30
2013-12-01
2013-12-02
2013-12-03
2013-12-04
2013-12-05
2013-12-06
2013-12-07
2013-12-08
2013-12-09
2013-12-10
2013-12-11
2013-12-12
2013-12-13
2013-12-14
2013-12-15
2013-12-16
2013-12-17
2013-12-18
2013-12-19
2013-12-20
2013-12-21
2013-12-22
2013-12-23
2013-12-24
2013-12-25
2013-12-26
2013-12-27
2013-12-28
2013-12-29
2013-12-30
2013-12-31

## Data
Lake Palo Pinto - Current EAC from the TWDB | [5 empty] | Lake Palo Pinto Discharge Table
Elevation | Area | Capacity |  |  |  |  | 100%
ft-msl | acres | acft | Elevation | Area | Capacity | Palo Pinto - WSEL | Discharge Rate - cfs
821.4 | 0.00027732 | 8.9141e-07 | 1052 | 1.2 | 0.9
821.5 | 0.11454 | 0.0032353 | 1052.1 | 1.25 | 1.09 | 867.3 | 16.7551
821.6 | 0.5921 | 0.035833 | 1052.2 | 1.31 | 1.27 | 866.3 | 16.52
821.7 | 1.1547 | 0.12342 | 1052.3 | 1.36 | 1.46 | 865.3 | 16.2785
821.8 | 1.6472 | 0.26636 | 1052.4 | 1.42 | 1.64 | 864.3 | 16.0327
821.9 | 1.9621 | 0.44683 | 1052.5 | 1.48 | 1.83 | 863.3 | 15.7832
822 | 2.3129 | 0.66003 | 1052.6 | 1.53 | 2.02 | 862.3 | 15.5257
822.1 | 2.7447 | 0.91342 | 1052.7 | 1.59 | 2.2 | 861.3 | 15.2673
822.2 | 3.0573 | 1.2045 | 1052.8 | 1.64 | 2.39 | 860.3 | 15.0132
822.3 | 3.2941 | 1.5223 | 1052.9 | 1.7 | 2.57 | 859.3 | 14.7419
822.4 | 3.4997 | 1.8623 | 1053 | 1.75 | 2.76 | 858.3 | 14.4745
822.5 | 3.6879 | 2.2217 | 1053.1 | 1.8 | 2.94 | 857.3 | 14.2023
822.6 | 3.8736 | 2.5996 | 1053.2 | 1.86 | 3.13 | 856.3 | 13.9225
822.7 | 4.0589 | 2.9964 | 1053.3 | 1.91 | 3.31 | 855.3 | 13.6471
822.8 | 4.2567 | 3.4119 | 1053.4 | 1.97 | 3.5 | 854.3 | 13.3576
822.9 | 4.445 | 3.8476 | 1053.5 | 2.03 | 3.68 | 853.3 | 13.0629
823 | 4.5878 | 4.2993 | 1053.6 | 2.08 | 3.86 | 852.3 | 12.762
823.1 | 4.718 | 4.7645 | 1053.7 | 2.14 | 4.05 | 851.3 | 12.4499
823.2 | 4.8294 | 5.2421 | 1053.8 | 2.19 | 4.23 | 850.3 | 12.1427
823.3 | 4.9689 | 5.7319 | 1053.9 | 2.25 | 4.42 | 849.3 | 11.8231
823.4 | 5.1043 | 6.2356 | 1054 | 2.3 | 4.6 | 848.3 | 11.4943
823.5 | 5.2468 | 6.7531 | 1054.1 | 2.41 | 4.94 | 847.3 | 11.152
823.6 | 5.4008 | 7.2854 | 1054.2 | 2.52 | 5.28 | 846.3 | 10.8088
823.7 | 5.5486 | 7.833 | 1054.3 | 2.63 | 5.61 | 845.3 | 10.4505
823.8 | 5.7043 | 8.3955 | 1054.4 | 2.74 | 5.95 | 844.3 | 10.0864
823.9 | 5.8744 | 8.9744 | 1054.5 | 2.85 | 6.29 | 843.3 | 9.7006
824 | 6.2172 | 9.5766 | 1054.6 | 2.96 | 6.63 | 842.3 | 9.3076
824.1 | 6.7115 | 10.2223 | 1054.7 | 3.07 | 6.96 | 841.3 | 8.8993
824.2 | 7.1008 | 10.9148 | 1054.8 | 3.18 | 7.3 | 840.3 | 8.4749
824.3 | 7.3979 | 11.6399 | 1054.9 | 3.29 | 7.64 | 839.3 | 8.0246
824.4 | 7.6732 | 12.3939 | 1055 | 3.4 | 7.98 | 838.3 | 7.5592
824.5 | 7.9381 | 13.1744 | 1055.1 | 3.51 | 8.31 | 837.3 | 7.0595
824.6 | 8.2057 | 13.9813 | 1055.2 | 3.62 | 8.64 | 836.3 | 6.5318
824.7 | 8.4775 | 14.8157 | 1055.3 | 3.73 | 8.97 | 835.3 | 5.957
824.8 | 8.773 | 15.6779 | 1055.4 | 3.84 | 9.31 | 834.3 | 5.3269
824.9 | 9.0802 | 16.5708 | 1055.5 | 3.95 | 9.64 | 833.3 | 4.6322
825 | 9.4021 | 17.4946 | 1055.6 | 4.06 | 9.97 | 832.3 | 3.8243
825.1 | 9.7364 | 18.451 | 1055.7 | 4.17 | 10.3 | 831.3 | 2.8223
825.2 | 10.1131 | 19.4436 | 1055.8 | 4.28 | 10.64 | 830.3 | 1.2957
825.3 | 10.5226 | 20.4749 | 1055.9 | 4.39 | 10.97
825.4 | 10.959 | 21.549 | 1056 | 4.5 | 11.3
825.5 | 11.3858 | 22.6665 | 1056.1 | 4.63 | 11.89
825.6 | 11.7696 | 23.8243 | 1056.2 | 4.77 | 12.48
825.7 | 12.1165 | 25.0193 | 1056.3 | 4.9 | 13.06
825.8 | 12.4473 | 26.2472 | 1056.4 | 5.04 | 13.65
825.9 | 12.7714 | 27.5086 | 1056.5 | 5.18 | 14.24
826 | 13.092 | 28.8015 | 1056.6 | 5.31 | 14.83
826.1 | 13.4117 | 30.1263 | 1056.7 | 5.45 | 15.41
826.2 | 13.761 | 31.485 | 1056.8 | 5.58 | 16
826.3 | 14.1531 | 32.8802 | 1056.9 | 5.72 | 16.59
826.4 | 14.5656 | 34.3167 | 1057 | 5.85 | 17.18
826.5 | 14.9707 | 35.7933 | 1057.1 | 5.98 | 17.76
826.6 | 15.3748 | 37.3101 | 1057.2 | 6.12 | 18.34
826.7 | 15.7741 | 38.8683 | 1057.3 | 6.25 | 18.92
826.8 | 16.1615 | 40.4647 | 1057.4 | 6.39 | 19.51
826.9 | 16.5366 | 42.1005 | 1057.5 | 6.52 | 20.09
827 | 16.9067 | 43.7722 | 1057.6 | 6.66 | 20.67
827.1 | 17.2818 | 45.4811 | 1057.7 | 6.79 | 21.25
827.2 | 17.6882 | 47.2296 | 1057.8 | 6.93 | 21.84
827.3 | 18.165 | 49.0221 | 1057.9 | 7.06 | 22.42
827.4 | 18.6158 | 50.8619 | 1058 | 7.2 | 23
827.5 | 19.0964 | 52.7471 | 1058.1 | 7.34 | 23.84
827.6 | 19.5853 | 54.6806 | 1058.2 | 7.49 | 24.69
827.7 | 20.0715 | 56.6646 | 1058.3 | 7.63 | 25.53
827.8 | 20.5383 | 58.6947 | 1058.4 | 7.78 | 26.38
827.9 | 21.0077 | 60.7729 | 1058.5 | 7.92 | 27.22
828 | 21.4665 | 62.8962 | 1058.6 | 8.07 | 28.07
828.1 | 21.9311 | 65.0655 | 1058.7 | 8.21 | 28.91
828.2 | 22.3939 | 67.2824 | 1058.8 | 8.36 | 29.75
828.3 | 22.8642 | 69.5448 | 1058.9 | 8.5 | 30.6
828.4 | 23.3465 | 71.8561 | 1059 | 8.65 | 31.44
828.5 | 23.819 | 74.2138 | 1059.1 | 8.79 | 32.29
828.6 | 24.2948 | 76.6189 | 1059.2 | 8.94 | 33.13
828.7 | 24.768 | 79.073 | 1059.3 | 9.08 | 33.98
828.8 | 25.2375 | 81.5728 | 1059.4 | 9.23 | 34.83
828.9 | 25.6982 | 84.1205 | 1059.5 | 9.37 | 35.67
829 | 26.1649 | 86.713 | 1059.6 | 9.52 | 36.52
829.1 | 26.6394 | 89.3523 | 1059.7 | 9.66 | 37.36
829.2 | 27.1365 | 92.0418 | 1059.8 | 9.81 | 38.21
829.3 | 27.668 | 94.7809 | 1059.9 | 9.95 | 39.05
829.4 | 28.3054 | 97.5786 | 1060 | 10.1 | 39.9
829.5 | 29.2015 | 100.4545 | 1060.1 | 10.3 | 41.12
829.6 | 29.9111 | 103.4092 | 1060.2 | 10.5 | 42.35
829.7 | 30.5901 | 106.4357 | 1060.3 | 10.7 | 43.57
829.8 | 31.2296 | 109.5265 | 1060.4 | 10.9 | 44.8
829.9 | 31.8179 | 112.6806 | 1060.5 | 11.1 | 46.02
830 | 32.3668 | 115.8892 | 1060.6 | 11.3 | 47.25
830.1 | 32.8906 | 119.1515 | 1060.7 | 11.5 | 48.47
830.2 | 33.4036 | 122.4674 | 1060.8 | 11.7 | 49.7
830.3 | 33.9374 | 125.8332 | 1060.9 | 11.9 | 50.92
830.4 | 34.5445 | 129.2576 | 1061 | 12.1 | 52.15
830.5 | 35.2029 | 132.7443 | 1061.1 | 12.3 | 53.37
830.6 | 35.8632 | 136.2968 | 1061.2 | 12.5 | 54.6
830.7 | 36.4827 | 139.9155 | 1061.3 | 12.7 | 55.82
830.8 | 37.1487 | 143.5952 | 1061.4 | 12.9 | 57.05
830.9 | 38.1308 | 147.3575 | 1061.5 | 13.1 | 58.27
831 | 38.9844 | 151.2157 | 1061.6 | 13.3 | 59.5
831.1 | 39.6581 | 155.1475 | 1061.7 | 13.5 | 60.72
831.2 | 40.3165 | 159.1474 | 1061.8 | 13.7 | 61.95
831.3 | 40.9841 | 163.2114 | 1061.9 | 13.9 | 63.17
831.4 | 41.6692 | 167.3453 | 1062 | 14.1 | 64.4
831.5 | 42.3791 | 171.5464 | 1062.1 | 14.35 | 66.09
831.6 | 43.117 | 175.8201 | 1062.2 | 14.61 | 67.78
831.7 | 43.8725 | 180.1712 | 1062.3 | 14.86 | 69.47
831.8 | 44.629 | 184.5953 | 1062.4 | 15.12 | 71.16
831.9 | 45.3685 | 189.0972 | 1062.5 | 15.37 | 72.84
832 | 46.0717 | 193.6682 | 1062.6 | 15.63 | 74.53
832.1 | 46.758 | 198.3087 | 1062.7 | 15.88 | 76.22
832.2 | 47.4678 | 203.021 | 1062.8 | 16.14 | 77.91
832.3 | 48.3301 | 207.8083 | 1062.9 | 16.39 | 79.6
832.4 | 49.177 | 212.6867 | 1063 | 16.65 | 81.29
832.5 | 49.9632 | 217.6428 | 1063.1 | 16.9 | 82.98
832.6 | 50.7381 | 222.6767 | 1063.2 | 17.16 | 84.67
832.7 | 51.5427 | 227.7927 | 1063.3 | 17.41 | 86.36
832.8 | 52.327 | 232.9851 | 1063.4 | 17.67 | 88.05
832.9 | 53.1065 | 238.2585 | 1063.5 | 17.92 | 89.74
833 | 53.9112 | 243.6073 | 1063.6 | 18.18 | 91.44
833.1 | 54.7607 | 249.0393 | 1063.7 | 18.43 | 93.13
833.2 | 55.6173 | 254.5604 | 1063.8 | 18.69 | 94.82
833.3 | 56.4172 | 260.1611 | 1063.9 | 18.94 | 96.51
833.4 | 57.1874 | 265.8435 | 1064 | 19.2 | 98.2
833.5 | 57.9389 | 271.5986 | 1064.1 | 19.54 | 100.34
833.6 | 58.6771 | 277.428 | 1064.2 | 19.89 | 102.49
833.7 | 59.4069 | 283.3344 | 1064.3 | 20.23 | 104.63
833.8 | 60.1256 | 289.3097 | 1064.4 | 20.58 | 106.77
833.9 | 60.8343 | 295.36 | 1064.5 | 20.92 | 108.92
834 | 61.5361 | 301.4771 | 1064.6 | 21.27 | 111.06
834.1 | 62.2314 | 307.6639 | 1064.7 | 21.61 | 113.2
834.2 | 62.9588 | 313.9255 | 1064.8 | 21.96 | 115.35
834.3 | 63.6882 | 320.2564 | 1064.9 | 22.3 | 117.49
834.4 | 64.4264 | 326.6643 | 1065 | 22.65 | 119.63
834.5 | 65.1812 | 333.143 | 1065.1 | 22.99 | 121.78
834.6 | 65.9585 | 339.6981 | 1065.2 | 23.34 | 123.93
834.7 | 66.7592 | 346.3363 | 1065.3 | 23.68 | 126.07
834.8 | 67.6021 | 353.0519 | 1065.4 | 24.03 | 128.22
834.9 | 68.4985 | 359.8591 | 1065.5 | 24.37 | 130.37
835 | 69.3284 | 366.7499 | 1065.6 | 24.72 | 132.51
835.1 | 70.1028 | 373.72 | 1065.7 | 25.06 | 134.66
835.2 | 70.8837 | 380.7715 | 1065.8 | 25.41 | 136.81
835.3 | 71.8157 | 387.9062 | 1065.9 | 25.75 | 138.95
835.4 | 72.7447 | 395.1362 | 1066 | 26.1 | 141.1
835.5 | 73.717 | 402.4567 | 1066.1 | 26.59 | 144.32
835.6 | 74.7379 | 409.8765 | 1066.2 | 27.08 | 147.54
835.7 | 75.7613 | 417.4051 | 1066.3 | 27.57 | 150.76
835.8 | 76.7086 | 425.027 | 1066.4 | 28.06 | 153.99
835.9 | 77.6324 | 432.7471 | 1066.5 | 28.55 | 157.21
836 | 78.5698 | 440.5546 | 1066.6 | 29.04 | 160.43
836.1 | 79.5949 | 448.4605 | 1066.7 | 29.53 | 163.65
836.2 | 80.5995 | 456.4739 | 1066.8 | 30.02 | 166.87
836.3 | 81.5626 | 464.58 | 1066.9 | 30.51 | 170.09
836.4 | 82.5105 | 472.7869 | 1067 | 31 | 173.31
836.5 | 83.4503 | 481.083 | 1067.1 | 31.49 | 176.53
836.6 | 84.3838 | 489.4728 | 1067.2 | 31.98 | 179.75
836.7 | 85.3283 | 497.9612 | 1067.3 | 32.47 | 182.97
836.8 | 86.2989 | 506.5405 | 1067.4 | 32.96 | 186.19
836.9 | 87.2895 | 515.223 | 1067.5 | 33.45 | 189.41
837 | 88.2971 | 524 | 1067.6 | 33.94 | 192.63
837.1 | 89.3189 | 532.8784 | 1067.7 | 34.43 | 195.84
837.2 | 90.3532 | 541.8649 | 1067.8 | 34.92 | 199.06
837.3 | 91.4141 | 550.9509 | 1067.9 | 35.41 | 202.28
837.4 | 92.4891 | 560.1494 | 1068 | 35.9 | 205.5
837.5 | 93.5664 | 569.4504 | 1068.1 | 36.45 | 209.64
837.6 | 94.5841 | 578.8556 | 1068.2 | 37.01 | 213.79
837.7 | 95.6184 | 588.369 | 1068.3 | 37.56 | 217.93
837.8 | 96.6691 | 597.9812 | 1068.4 | 38.12 | 222.07
837.9 | 97.737 | 607.7051 | 1068.5 | 38.67 | 226.22
838 | 98.8406 | 617.5308 | 1068.6 | 39.23 | 230.36
838.1 | 100.0332 | 627.4713 | 1068.7 | 39.78 | 234.5
838.2 | 101.2176 | 637.538 | 1068.8 | 40.34 | 238.65
838.3 | 102.3489 | 647.7143 | 1068.9 | 40.89 | 242.79
838.4 | 103.4698 | 658.0091 | 1069 | 41.45 | 246.93
838.5 | 104.6412 | 668.4109 | 1069.1 | 42 | 251.07
838.6 | 105.8925 | 678.9358 | 1069.2 | 42.56 | 255.21
838.7 | 107.128 | 689.5899 | 1069.3 | 43.11 | 259.34
838.8 | 108.4112 | 700.364 | 1069.4 | 43.67 | 263.48
838.9 | 109.7277 | 711.2747 | 1069.5 | 44.22 | 267.62
839 | 111.0848 | 722.3123 | 1069.6 | 44.78 | 271.75
839.1 | 112.5253 | 733.489 | 1069.7 | 45.33 | 275.89
839.2 | 113.9993 | 744.8198 | 1069.8 | 45.89 | 280.03
839.3 | 115.381 | 756.2861 | 1069.9 | 46.44 | 284.16
839.4 | 116.7615 | 767.8976 | 1070 | 47 | 288.3
839.5 | 118.151 | 779.6401 | 1070.1 | 47.65 | 295.05
839.6 | 119.5912 | 791.5237 | 1070.2 | 48.3 | 301.81
839.7 | 121.0985 | 803.562 | 1070.3 | 48.95 | 308.56
839.8 | 122.6451 | 815.7457 | 1070.4 | 49.6 | 315.31
839.9 | 124.3147 | 828.0976 | 1070.5 | 50.25 | 322.06
840 | 126.0297 | 840.6112 | 1070.6 | 50.9 | 328.82
840.1 | 127.9403 | 853.3022 | 1070.7 | 51.55 | 335.57
840.2 | 130.4014 | 866.2179 | 1070.8 | 52.2 | 342.32
840.3 | 133.1612 | 879.3994 | 1070.9 | 52.85 | 349.08
840.4 | 135.684 | 892.8459 | 1071 | 53.5 | 355.83
840.5 | 138.2375 | 906.5418 | 1071.1 | 54.15 | 362.58
840.6 | 140.4878 | 920.4759 | 1071.2 | 54.8 | 369.32
840.7 | 142.7128 | 934.64 | 1071.3 | 55.45 | 376.07
840.8 | 145.0582 | 949.0221 | 1071.4 | 56.1 | 382.82
840.9 | 147.8287 | 963.6727 | 1071.5 | 56.75 | 389.56
841 | 150.4703 | 978.5843 | 1071.6 | 57.4 | 396.31
841.1 | 152.9683 | 993.7536 | 1071.7 | 58.05 | 403.06
841.2 | 155.3413 | 1009.1746 | 1071.8 | 58.7 | 409.81
841.3 | 157.6883 | 1024.8228 | 1071.9 | 59.35 | 416.55
841.4 | 159.8528 | 1040.7049 | 1072 | 60 | 423.3
841.5 | 162.0945 | 1056.7974 | 1072.1 | 60.8 | 428.52
841.6 | 164.4987 | 1073.1217 | 1072.2 | 61.61 | 433.73
841.7 | 167.0628 | 1089.7051 | 1072.3 | 62.41 | 438.95
841.8 | 169.6846 | 1106.5391 | 1072.4 | 63.22 | 444.16
841.9 | 172.2671 | 1123.6419 | 1072.5 | 64.02 | 449.38
842 | 174.9295 | 1140.996 | 1072.6 | 64.83 | 454.6
842.1 | 177.8591 | 1158.6295 | 1072.7 | 65.63 | 459.81
842.2 | 181.0107 | 1176.5781 | 1072.8 | 66.44 | 465.03
842.3 | 184.3974 | 1194.8416 | 1072.9 | 67.24 | 470.24
842.4 | 188.1058 | 1213.4707 | 1073 | 68.05 | 475.46
842.5 | 192.1979 | 1232.4775 | 1073.1 | 68.85 | 480.67
842.6 | 196.2709 | 1251.898 | 1073.2 | 69.66 | 485.89
842.7 | 200.0215 | 1271.7206 | 1073.3 | 70.46 | 491.1
842.8 | 203.6553 | 1291.8998 | 1073.4 | 71.27 | 496.32
842.9 | 207.5416 | 1312.4618 | 1073.5 | 72.07 | 501.53
843 | 211.282 | 1333.4028 | 1073.6 | 72.88 | 506.74
843.1 | 214.7051 | 1354.698 | 1073.7 | 73.68 | 511.96
843.2 | 218.1679 | 1376.3498 | 1073.8 | 74.49 | 517.17
843.3 | 221.5091 | 1398.3279 | 1073.9 | 75.29 | 522.39
843.4 | 225.2415 | 1420.6703 | 1074 | 76.1 | 527.6
843.5 | 229.031 | 1443.3784 | 1074.1 | 77 | 536.19
843.6 | 232.7952 | 1466.4634 | 1074.2 | 77.9 | 544.78
843.7 | 236.6624 | 1489.945 | 1074.3 | 78.8 | 553.37
843.8 | 240.6674 | 1513.8041 | 1074.4 | 79.7 | 561.96
843.9 | 244.8578 | 1538.0859 | 1074.5 | 80.6 | 570.55
844 | 249.5217 | 1562.7949 | 1074.6 | 81.5 | 579.14
844.1 | 254.2852 | 1587.9769 | 1074.7 | 82.4 | 587.73
844.2 | 259.3621 | 1613.6661 | 1074.8 | 83.3 | 596.32
844.3 | 265.2366 | 1639.8788 | 1074.9 | 84.2 | 604.91
844.4 | 271.4424 | 1666.7218 | 1075 | 85.1 | 613.5
844.5 | 277.5294 | 1694.1671 | 1075.1 | 86 | 622.09
844.6 | 283.6877 | 1722.2263 | 1075.2 | 86.9 | 630.68
844.7 | 288.8081 | 1750.8634 | 1075.3 | 87.8 | 639.27
844.8 | 294.4143 | 1779.9996 | 1075.4 | 88.7 | 647.86
844.9 | 300.8057 | 1809.7719 | 1075.5 | 89.6 | 656.45
845 | 307.3326 | 1840.1743 | 1075.6 | 90.5 | 665.04
845.1 | 313.1923 | 1871.1993 | 1075.7 | 91.4 | 673.63
845.2 | 318.1126 | 1902.7769 | 1075.8 | 92.3 | 682.22
845.3 | 323.7254 | 1934.8468 | 1075.9 | 93.2 | 690.81
845.4 | 329.9802 | 1967.5486 | 1076 | 94.1 | 699.4
845.5 | 334.9303 | 2000.7985 | 1076.1 | 95.05 | 709.67
845.6 | 339.1523 | 2034.4979 | 1076.2 | 96 | 719.95
845.7 | 343.2816 | 2068.6331 | 1076.3 | 96.95 | 730.22
845.8 | 347.2672 | 2103.1532 | 1076.4 | 97.9 | 740.5
845.9 | 350.9265 | 2138.0777 | 1076.5 | 98.85 | 750.77
846 | 354.3444 | 2173.333 | 1076.6 | 99.8 | 761.05
846.1 | 357.7415 | 2208.9282 | 1076.7 | 100.75 | 771.32
846.2 | 361.1281 | 2244.8843 | 1076.8 | 101.7 | 781.6
846.3 | 364.7529 | 2281.166 | 1076.9 | 102.65 | 791.87
846.4 | 368.5396 | 2317.8457 | 1077 | 103.6 | 802.15
846.5 | 372.0477 | 2354.8674 | 1077.1 | 104.55 | 812.42
846.6 | 375.3701 | 2392.2314 | 1077.2 | 105.5 | 822.7
846.7 | 378.498 | 2429.9383 | 1077.3 | 106.45 | 832.97
846.8 | 381.7675 | 2467.9412 | 1077.4 | 107.4 | 843.25
846.9 | 385.2153 | 2506.3017 | 1077.5 | 108.35 | 853.52
847 | 388.9471 | 2544.9987 | 1077.6 | 109.3 | 863.8
847.1 | 392.4462 | 2584.0588 | 1077.7 | 110.25 | 874.07
847.2 | 396.4425 | 2623.5049 | 1077.8 | 111.2 | 884.35
847.3 | 400.5362 | 2663.3482 | 1077.9 | 112.15 | 894.62
847.4 | 404.6781 | 2703.6252 | 1078 | 113.1 | 904.9
847.5 | 408.2985 | 2744.267 | 1078.1 | 114.1 | 917.17
847.6 | 411.6949 | 2785.2595 | 1078.2 | 115.11 | 929.44
847.7 | 414.9211 | 2826.6064 | 1078.3 | 116.11 | 941.71
847.8 | 418.3593 | 2868.2595 | 1078.4 | 117.12 | 953.98
847.9 | 421.8217 | 2910.2874 | 1078.5 | 118.12 | 966.25
848 | 424.9715 | 2952.6182 | 1078.6 | 119.13 | 978.52
848.1 | 428.0476 | 2995.259 | 1078.7 | 120.13 | 990.8
848.2 | 431.0411 | 3038.2303 | 1078.8 | 121.14 | 1003.07
848.3 | 433.8883 | 3081.467 | 1078.9 | 122.14 | 1015.34
848.4 | 436.5686 | 3125.0083 | 1079 | 122.6 | 1027.61
848.5 | 439.1151 | 3168.7824 | 1079.1 | 124.15 | 1039.88
848.6 | 441.7257 | 3212.8132 | 1079.2 | 125.16 | 1052.15
848.7 | 444.3825 | 3257.1343 | 1079.3 | 126.16 | 1064.42
848.8 | 447.1346 | 3301.6981 | 1079.4 | 127.17 | 1076.68
848.9 | 449.9031 | 3346.5668 | 1079.5 | 128.17 | 1088.95
849 | 452.5874 | 3391.6815 | 1079.6 | 129.18 | 1101.22
849.1 | 455.3123 | 3437.0648 | 1079.7 | 130.18 | 1113.49
849.2 | 458.065 | 3482.7511 | 1079.8 | 131.19 | 1125.76
849.3 | 460.787 | 3528.6821 | 1079.9 | 132.19 | 1138.03
849.4 | 464.6843 | 3574.9693 | 1080 | 133.2 | 1150.3
849.5 | 468.1234 | 3621.6007 | 1080.1 | 135 | 1153
849.6 | 471.3647 | 3668.5638
849.7 | 474.5534 | 3715.8781
849.8 | 477.7614 | 3763.4821
849.9 | 481.0289 | 3811.4376
850 | 484.465 | 3859.6988
850.1 | 488.0023 | 3908.3074
850.2 | 491.7813 | 3957.3142
850.3 | 495.65 | 4006.6725
850.4 | 499.6673 | 4056.4555
850.5 | 503.7978 | 4106.6149
850.6 | 508.0971 | 4157.1956
850.7 | 513.0309 | 4208.2601
850.8 | 518.2686 | 4259.8108
850.9 | 523.5583 | 4311.921
851 | 528.9262 | 4364.5311
851.1 | 534.4226 | 4417.6848
851.2 | 540.1402 | 4471.4303
851.3 | 546.4235 | 4525.7392
851.4 | 552.8283 | 4580.7192
851.5 | 559.5622 | 4636.3309
851.6 | 566.2269 | 4692.6094
851.7 | 572.6306 | 4749.5736
851.8 | 579.2473 | 4807.1475
851.9 | 586.992 | 4865.4733
852 | 596.3975 | 4924.6255
852.1 | 604.5756 | 4984.6612
852.2 | 612.6387 | 5045.5434
852.3 | 620.6026 | 5107.196
852.4 | 628.4186 | 5169.6617
852.5 | 638.111 | 5232.9517
852.6 | 649.4588 | 5297.308
852.7 | 658.1809 | 5362.7368
852.8 | 665.1011 | 5428.8896
852.9 | 672.8708 | 5495.7954
853 | 680.6485 | 5563.4714
853.1 | 687.4597 | 5631.8634
853.2 | 694.1065 | 5700.9671
853.3 | 700.7467 | 5770.6924
853.4 | 707.4847 | 5841.1287
853.5 | 714.4105 | 5912.2042
853.6 | 721.5567 | 5983.9838
853.7 | 728.9545 | 6056.5315
853.8 | 736.6754 | 6129.7917
853.9 | 745.1893 | 6203.9016
854 | 754.2771 | 6278.8562
854.1 | 762.8789 | 6354.7085
854.2 | 770.6753 | 6431.413
854.3 | 778.3696 | 6508.8478
854.4 | 787.3977 | 6587.1412
854.5 | 797.3139 | 6666.3515
854.6 | 807.661 | 6746.577
854.7 | 819.1668 | 6827.9309
854.8 | 832.5624 | 6910.483
854.9 | 847.6647 | 6994.508
855 | 864.1841 | 7080.0757
855.1 | 882.421 | 7167.3748
855.2 | 898.9492 | 7256.4812
855.3 | 913.864 | 7347.1052
855.4 | 930.2437 | 7439.3433
855.5 | 946.1599 | 7533.1298
855.6 | 961.5908 | 7628.5142
855.7 | 975.9248 | 7725.4354
855.8 | 989.6794 | 7823.6973
855.9 | 1002.9783 | 7923.3748
856 | 1015.3848 | 8024.2755
856.1 | 1026.9035 | 8126.3655
856.2 | 1038.6028 | 8229.6742
856.3 | 1050.3323 | 8334.0929
856.4 | 1062.2559 | 8439.7627
856.5 | 1074.2881 | 8546.5572
856.6 | 1086.4335 | 8654.5653
856.7 | 1098.6118 | 8763.859
856.8 | 1110.5682 | 8874.292
856.9 | 1123.2792 | 8986.0143
857 | 1136.7505 | 9098.9826
857.1 | 1150.897 | 9213.3377
857.2 | 1164.8781 | 9329.1658
857.3 | 1184.7816 | 9446.5815
857.4 | 1206.3679 | 9566.2376
857.5 | 1223.3293 | 9687.7201
857.6 | 1238.1172 | 9810.7666
857.7 | 1253.0809 | 9935.3719
857.8 | 1267.0421 | 10061.3539
857.9 | 1280.4992 | 10188.7904
858 | 1292.9456 | 10317.4384
858.1 | 1305.5502 | 10447.3234
858.2 | 1318.807 | 10578.5785
858.3 | 1331.268 | 10711.0575
858.4 | 1343.6932 | 10844.8514
858.5 | 1356.2867 | 10979.8163
858.6 | 1369.2295 | 11116.058
858.7 | 1381.0597 | 11253.6279
858.8 | 1393.3196 | 11392.31
858.9 | 1406.3801 | 11532.3431
859 | 1419.2392 | 11673.586
859.1 | 1433.6206 | 11816.1455
859.2 | 1448.5977 | 11960.3453
859.3 | 1461.7427 | 12105.8321
859.4 | 1474.6723 | 12252.7045
859.5 | 1487.9873 | 12400.7949
859.6 | 1500.8463 | 12550.2237
859.7 | 1512.1098 | 12700.9352
859.8 | 1522.9996 | 12852.6487
859.9 | 1534.058 | 13005.5581
860 | 1544.6661 | 13159.4549
860.1 | 1555.202 | 13314.4169
860.2 | 1565.5442 | 13470.5058
860.3 | 1576.2619 | 13627.557
860.4 | 1587.1904 | 13785.7822
860.5 | 1598.7381 | 13945.0299
860.6 | 1610.8228 | 14105.4839
860.7 | 1622.7093 | 14267.2118
860.8 | 1634.6514 | 14430.0386
860.9 | 1646.8652 | 14594.1686
861 | 1659.4503 | 14759.4402
861.1 | 1672.5175 | 14925.993
861.2 | 1685.9383 | 15093.971
861.3 | 1699.8667 | 15263.2184
861.4 | 1713.8582 | 15433.9673
861.5 | 1727.3583 | 15605.9916
861.6 | 1740.0349 | 15779.319
861.7 | 1752.2193 | 15953.9982
861.8 | 1763.5045 | 16129.744
861.9 | 1774.3943 | 16306.7093
862 | 1785.2744 | 16484.6487
862.1 | 1796.1212 | 16663.6753
862.2 | 1807.0162 | 16843.8979
862.3 | 1818.0714 | 17025.1049
862.4 | 1829.1275 | 17207.5357
862.5 | 1839.9627 | 17390.948
862.6 | 1850.7879 | 17575.4432
862.7 | 1861.7185 | 17761.1328
862.8 | 1873.137 | 17947.823
862.9 | 1884.4973 | 18135.7752
863 | 1895.2283 | 18324.7236
863.1 | 1905.4766 | 18514.7152
863.2 | 1915.4411 | 18705.8351
863.3 | 1925.2558 | 18897.8233
863.4 | 1935.0088 | 19090.9062
863.5 | 1944.6362 | 19284.8411
863.6 | 1955.286 | 19479.7884
863.7 | 1965.4079 | 19675.8994
863.8 | 1975.0215 | 19872.8757
863.9 | 1984.3251 | 20070.9172
864 | 1993.681 | 20269.7682
864.1 | 2003.2237 | 20469.5625
864.2 | 2013.1056 | 20670.45
864.3 | 2023.1765 | 20872.2116
864.4 | 2033.841 | 21075.1309
864.5 | 2046.5739 | 21279.0626
864.6 | 2068.1585 | 21485.4435
864.7 | 2072.3805 | 21692.5473
864.8 | 2076.454 | 21899.939
864.9 | 2080.4529 | 22107.8612
865 | 2084.4107 | 22316.0536
865.1 | 2088.357 | 22524.6413
865.2 | 2092.2999 | 22733.7506
865.3 | 2096.24 | 22943.1273
865.4 | 2100.1824 | 23153.0241
865.5 | 2104.1223 | 23363.1882
865.6 | 2108.0612 | 23573.7462
865.7 | 2112.0062 | 23784.8272
865.8 | 2115.9524 | 23996.1726
865.9 | 2119.9045 | 24208.0441
866 | 2123.858 | 24420.18
866.1 | 2127.8151 | 24632.7111
866.2 | 2131.7783 | 24845.7697
866.3 | 2135.7427 | 25059.0942
866.4 | 2139.7131 | 25272.9447
866.5 | 2143.6848 | 25487.0626
866.6 | 2147.6602 | 25701.5772
866.7 | 2151.6415 | 25916.6208
866.8 | 2155.6242 | 26131.9317
866.9 | 2159.6129 | 26347.7715
867 | 2163.6028 | 26563.8788
867.1 | 2167.5963 | 26780.3857
867.2 | 2171.596 | 26997.4274
867.3 | 2175.5969 | 27214.7335