## Instructions
Press UP or DOWN ARROW in column A to read through the document. Note: This worksheet is just text and has no input areas. The text is broken into multiple cells for ease of reading.
Readily Available Permit: Compressor Station
Air Permits Division
Texas Commission on Environmental Quality
TCEQ 20864, Version 2.3
This sheet is for informational purposes only. No data is required and you do not need to print this sheet. This sheet provides guidance on the RAP-Compressor criteria and instructions for preparing and submitting an application.
I. Overview
The RAP-Compressor is a New Source Review (NSR) initial permit to authorize operations of a compressor station. This application workbook provides administrative and technical information needed by the Texas Commission on Environmental Quality (TCEQ) to evaluate the new sources. The qualification criteria for this RAP is contained within this workbook and must be agreed to prior to submittal of a RAP application. Facilities shall be constructed and operated as specified in the permit application for the permit. All representations regarding construction plans and operation requirements contained in the permit application (including this workbook) shall be enforceable representations upon issuance of the permit. Under Texas Government Code 559.003(a), individuals are entitled to receive and review any information collected by TCEQ about the individual by means of a form that that is completed and filed with TCEQ in a paper or electronic format on the TCEQ website consistent with Texas Government Code sec., 559.003(b). The individual is also entitled to have TCEQ correct information about the individual that is incorrect. If you have questions on how to fill out this form or about the Air Permits Division, please contact us at 512-239-1250.
This cell left intentionally blank.
II. Qualification Criteria
The following qualification criteria must be met in order to submit an application for the RAP-Compressor: 1. The project is for a compressor station at a greenfield site. 2. The project is a minor source. 3. The sources included in the RAP-Compressor are limited to: compressor engines, one glycol reboiler, two oil tanks (including truck loading, degassing, and cleaning emissions), flare, two produced water tanks, one dehydrator, maintenance activities, fugitive emissions. The number of engines allowed depends on the county the facility will be located in.  ● Harris: 3 engines  ● Brooks, Cameron, Dimmit, Duval, El Paso, Hidalgo, Jim Hogg, Kenedy, Kinney, La Salle, McMullen, Maverick, Starr, Val Verde, Webb, Willacy, Zapata, Zavala: 4 engines  ● Aransas, Atascosa, Bandera, Bee, Bexar, Calhoun, Comal, DeWitt, Edwards, Frio, Gillespie, Goliad, Gonzales, Guadalupe, Jackson, Jim Wells, Karnes, Kendall, Kerr, Kleberg, Lavaca, Live Oak, Medina, Nueces, Real, Refugio, San Patricio, Uvalde, Victoria, Wilson: 5 engines  ● All others: 6 engines 4. The maintenance activities included in this RAP are: engine blowdowns, engine maintenance (oil changes, filter changes, changing rod packings, and the changing of wet and dry seals), dehydrator maintenance (replacing glycol solution), and glycol reboiler maintenance. All other activities should be authorized separately.
5. The setback distance from the property line to the closest emission point is 25 meters. 6. All emissions from the oil tank(s), dehydrator, and compressor blowdowns must be routed to the flare. 7. The customer has a compliance history classification of Satisfactory or High (further information on compliance history classifications and details on obtaining a compliance history report can be found at the links listed at the end of this sheet). 8. The facility will comply with all of the following, as listed in this workbook:  ● Emission sources and rates;  ● Best Available Control Technology (BACT); ● The Air Quality Analysis; ● Special Conditions; and   ● Representatives made in this application workbook.
This cell left intentionally blank.
III. Process Instructions
1. Prepare all items to make a complete application. Follow "Section IV. Workbook Instructions" below to complete the application workbook. A complete application for this RAP includes the following: • Process Flow Diagram • Current Area Map • Plot Plan • RAP-Compressor Workbook (The file name should be: Date_ApplicationWorkbook_Company name_Permit number) • Gas sample analysis data, such as from GRI GLYCalc, for the dehydrator and the flare • Tank emission program output files for the oil tanks(s), tank cleaning, tank degassing, and truck loading (if applicable) • Justification for the VOC content for the fugitives streams (if applicable) 2. Submit the application through STEERS as an ePermits application. When submitting through STEERS a wet signature is not required and the system will notify the appropriate regional office and local program(s). You are still required to provide a hard copy of the application for display at the public viewing location during public notice. 3. Submit all application attachments through STEERS as part of your ePermit application unless: • the file size of an attachment exceeds 50 MB or • the file type is not accepted (accepted file types are xls, xlsm, xlsx, txt, pdf, doc, docx, wpd, csv, xml, jpg, gif, tif, and jpeg). If the attachment cannot be submitted through STEERS for one of the reasons listed above, submit the attachment through email or TCEQ FTPS. For the initial submittal, you must share these files with APIRT@tceq.texas.gov. Once your project is assigned, you will share files directly with your reviewer. If confidential files will be submitted, follow the additional instructions below. Confidential files must be submitted through STEERS or the TCEQ FTPS. All pages must be marked confidential and have confidential in the file name. Confidential submittals must be separate from non-confidential application materials. Note: emails sent to the agency are not encryption protected via Secure Sockets Layers by our server and may be subject to interception by common third-party internet tools. Anything marked as confidential will be treated as such by APD staff upon receipt.
4. Submit copies of the application materials to other applicable program areas in accordance with "Section VI. Where to Submit Application Materials" below. 5. Do not begin construction until notified by the TCEQ. 6. If the qualification criteria are not met, or if the applicant does not agree with the RAP-Compressor Station Special Conditions, the applicant will receive notice that the application has been voided and the applicant should seek a different type of authorization as appropriate. See the below link for additional information about submitting via FTPS:
https://ftps.tceq.texas.gov/help/
This cell left intentionally blank.
IV. Workbook Instructions
1. Complete the workbook sheets in order, moving left to right and top to bottom. 2. Complete all blank cells on each applicable emission source sheet. • Each emission point is identified with a pre-assigned emission point identification number (EPN) which cannot be changed. The emission point is defined as the point from which air contaminants enter the ambient air. • Some cells have drop-down selections. 3. On the "Emission Summary" sheet, confirm acceptance of all information in this workbook and submitted with the application. 4. If a cell displays “Error,” the project does not qualify for the RAP-Compressor, or an error has been made on the entry. Revise the data entered for that source. 5. Air Quality Analyses (AQAs) were performed in support of the RAP-Compressor. AQAs were performed for each of the sixteen TCEQ regions. Each of the AQA reports summarizes the results for the respective TCEQ region and includes information specific to the counties of that respective region. Each of the AQA reports can be located under the RAP-Compressor Resources heading at:
https://www.tceq.texas.gov/permitting/air/guidance/newsourcereview/rap/rap-cs.html
This cell left intentionally blank.
V. Website Links:
Core Data Form | https://www.tceq.texas.gov/permitting/central_registry/guidance.html
Combustion BACT | https://www.tceq.texas.gov/permitting/air/nav/air_bact_combustsources.html
Compliance history classifications | http://www.tceq.texas.gov/compliance/enforcement/compliance-history/about.html
Compliance history report | http://www.tceq.texas.gov/compliance/enforcement/compliance-history/get_report.html
Local Air Pollution Control Offices | http://www.tceq.texas.gov/permitting/air/local_programs.html
TCEQ Regional Offices | http://www.tceq.texas.gov/agency/directory/region
This cell left intentionally blank.
VI. Where to Submit Application Materials
Who | Where | When | What
Air Permits Division Air Permits Initial Review Team (APIRT) | STEERS | All applications | Completed RAP-Compressor Station application workbook
Air Permits Division Air Permits Initial Review Team (APIRT) | STEERS unless file size or type are not compatible, in which case submit through email or TCEQ FTPS (APIRT@tceq.texas.gov) | All applications | Application attachments
Alabama-Coushatta Tribe of Texas | 571 State Park Road 56, Livingston, Texas 77351 | If the proposed facilities are located within 100 km or less of the Indian Tribal Lands | Copies of the RAP-Compressor workbook, all attachments, public notice, and affidavit
Mr. Hector Canales, Kickapoo Traditional Tribe of Texas Public Works | 2212 Rosita Valley Road Eagle Pass, TX 78852 | If the proposed facilities are located within 100 km or less of the Indian Tribal Lands | Copies of the RAP-Compressor workbook, all attachments, public notice, and affidavit
Ysleta del Sur Pueblo of Texas | 119 S. Old Pueblo Rd., El Paso, Texas 79907 | If the proposed facilities are located within 100 km or less of the Indian Tribal Lands | Copies of the RAP-Compressor workbook, all attachments, public notice, and affidavit
Environmental Management Division Chief International Boundary and Water Commission United States Section | 4171 N. Mesa, Suite C-100, El Paso, Texas 79902-1441 | If new construction is proposed within 100 km of the Rio Grande River | Copies of the RAP-Compressor workbook and all attachments
This cell left intentionally blank.
VII. Workbook Table of Contents (click to jump to the worksheet)
Instructions
General application materials
PI-1-Compresor: General Application for Compressor Station RAP
Estimated Capital Cost and Fee Verification
Specific source information (sheets not needed for this project will be greyed out)
Compressor Engine 1
Compressor Engine 2
Compressor Engine 3
Compressor Engine 4
Compressor Engine 5
Compressor Engine 6
Glycol Reboiler
Fugitives
Oil Tank 1
Oil Tank 2
Dehydrator Vent
Compressor Blowdowns
Flare
Produced Water Tank 1
Produced Water Tank 2
Truck Loading
Tank Cleaning
Tank Degassing
Miscellaneous MSS
Additional application materials
Best Available Control Technology
Special Conditions
Public Notice Applicability, Required Information, and Small Business Classification
Emission Summary
End of worksheet

## PI-1-Compressor
Press TAB to move input areas. Press UP or DOWN ARROW in column A to read through the document.
Form PI-1-Compressor: General Information for RAP-Compressor
This sheet provides administrative and technical information needed by the TCEQ and is required. Instructions: 1. Complete all applicable sections below.
This cell intentionally left blank
I. Applicant Information
I acknowledge that I am submitting an authorized TCEQ application workbook and any necessary attachments. Except for inputting the requested data and adjusting row height, I have not changed the TCEQ application workbook in any way, including but not limited to changing formulas, formatting, content, or protections.
A. Company Information
Company or Legal Name:
Permits are issued to either the facility owner or operator, commonly referred to as the applicant or permit holder. List the legal name of the company, corporation, partnership, or person who is applying for the permit. We will verify the legal name with the Texas Secretary of State at (512) 463-5555 or at:
www.sos.state.tx.us
Texas Secretary of State Charter/Registration Number (if given):
B. Company Official Contact Information: must not be a consultant
Prefix (Mr., Ms., Dr., etc.):
First Name:
Last Name:
Title:
Mailing Address:
Address Line 2:
City:
State:
ZIP Code:
Telephone Number:
Fax Number:
Email Address:
C. Technical Contact Information: This person must have the authority to make binding agreements and representations on behalf of the applicant and may be a consultant.
Prefix (Mr., Ms., Dr., etc.):
First Name:
Last Name:
Title:
Company or Legal Name:
Mailing Address:
Address Line 2:
City:
State:
ZIP Code:
Telephone Number:
Fax Number:
Email Address:
D. Assigned Numbers
The CN and RN below are assigned when a Core Data Form is initially submitted to the Central Registry. The RN is also assigned if the agency has conducted an investigation or if the agency has issued an enforcement action. If these numbers have not yet been assigned, leave these questions blank.
Enter the CN. The CN is a unique number given to each business, governmental body, association, individual, or other entity that owns, operates, is responsible for, or is affiliated with a regulated entity.
Enter the RN. The RN is a unique agency assigned number given to each person, organization, place, or thing that is of environmental interest to us and where regulated activities will occur. The RN replaces existing air account numbers. The RN for portable units is assigned to the unit itself, and that same RN should be used when applying for authorization at a different location.
This cell intentionally left blank
II. Delinquent Fees and Penalties
Does the applicant have unpaid delinquent fees and/or penalties owed to the TCEQ? This form will not be processed until all delinquent fees and/or penalties owed to the TCEQ or the Office of the Attorney General on behalf of the TCEQ is paid in accordance with the Delinquent Fee and Penalty Protocol. For more information regarding Delinquent Fees and Penalties, go to the TCEQ Web site at:
www.tceq.texas.gov/agency/financial/fees/delin
This cell intentionally left blank
III. Facility Location and General Information
A. Location
Is this an existing site?
County: Enter the county where the facility is physically located.
Street Address:
City: If the address is not located in a city, then enter the city or town closest to the facility, even if it is not in the same county as the facility.
ZIP Code: Please include the ZIP Code of the physical facility site, not the ZIP Code of the applicant's mailing address.
Site Location Description: If there is no street address, provide written driving directions to the site. Identify the location by distance and direction from well-known landmarks such as major highway intersections.
Use USGS maps, county maps prepared by the Texas Department of Transportation, or an online software application such as Google Earth to find the latitude and longitude.
Latitude (in degrees, minutes, and nearest second (DDD:MM:SS)) for the street address or the destination point of the driving directions. Latitude is the angular distance of a location north of the equator and will always be between 25 and 37 degrees north (N) in Texas.
Longitude (in degrees, minutes, and nearest second (DDD:MM:SS)) for the street address or the destination point of the driving directions. Longitude is the angular distance of a location west of the prime meridian and will always be between 93 and 107 degrees west (W) in Texas.
B. General Information
Site Name:
Area Name: Must indicate the general type of operation, process, equipment or facility. Include numerical designations, if appropriate. Examples are Sulfuric Acid Plant and No. 5 Steam Boiler. Vague names such as Chemical Plant are not acceptable.
Distance from the property line to the closest emission point (in meters): (minimum of 25)
Are there any schools located within 3,000 feet of the site boundary?
C. Industry Type
Principal Company Product/Business:
A list of SIC codes can be found at:
https://www.naics.com/sic-codes-industry-drilldown/
Principal SIC code:
NAICS codes and conversions between NAICS and SIC Codes are available at:
https://www.census.gov/naics/
Principal NAICS code:
D. State Senator and Representative for this site
This information can be found at (note, link does not work in Internet Explorer):
fyi.capitol.texas.gov/Home.aspx
State Senator:
District:
State Representative:
District:
This cell intentionally left blank
IV. Project Information
A. Description
Revise the provided process description to represent your project and site specifics. (Limited to 5000 characters.) | This application is to construct a new compressor station. The station will receive natural gas, send it to a series of compressors driven by natural gas-fired engines, then direct the compressed gas into high pressure transmission pipelines.
B. Equipment to be Authorized by this Permit
Unit Type |  |  | Max Quantity | Number of Units
Number of compressor engines |  |  | Select County
Number of oil tanks |  |  | 2
Number of produced water tanks |  |  | 2
C. Project Timing You must obtain an air authorization before beginning construction. Construction is broadly interpreted as anything other than site clearance or site preparation. Enter the date as "Month Date, Year" (e.g. July 4, 1776).
Projected Start of Construction:
Projected Start of Operation:
D. Enforcement Projects
Is this application in response to, or related to, an agency investigation, notice of violation, or enforcement action?
If yes, did you attach copies of any correspondence from the agency and provide the RN associated with the investigation, notice of violation, or enforcement action?
E. Mass Emissions Cap and Trade
Is this facility located at a site within the Houston/Galveston nonattainment area (Brazoria, Chambers, Fort Bend, Galveston, Harris, Liberty, Montgomery, and Waller Counties)? |  |  |  |  | No
Is Mass Emissions Cap and Trade applicable to the new facilities?
If MECT is applicable, does the application contain documentation demonstrating that the proposed facility, group of facilities, or account has obtained allowances to operate?
This cell intentionally left blank
V. Federal Regulatory Questions
The following requirements apply to the proposed facility. Note that some federal regulations apply to minor sources. Applicable Subparts have been selected by default for this facility.
A. Title 40 CFR Part 60
Which NSPS subpart(s) apply to the facility in this application? | Subpart A, JJJJ, and OOOOa
B. Title 40 CFR Part 61
Which NSPS subpart(s) apply to the facility in this application? | None
C. Title 40 CFR Part 63
Which NSPS subpart(s) apply to the facility in this application? | Subparts A, HH, and ZZZZ
This cell intentionally left blank
VI. Required Attachments
A. Confidential Application Materials
Is confidential information submitted with this application?
If yes, is each confidential page marked "CONFIDENTIAL" in large red letters?
THSC §382.041 restricts whether confidential information can be disclosed. Mark any information related to secret or proprietary processes or methods of manufacture as confidential if you do not want this information in the public file. All confidential information should be separated from the application and submitted as a separate file. Additional information regarding confidential information can be found at:
www.tceq.texas.gov/permitting/air/confidential.html
B. Is the Core Data Form (Form 10400) attached? Only necessary if facilities are located within 100 km or less of Indian Tribal Lands or the Rio Grande River.
C. Is a current area map attached?
Is the area map a current map with a true north arrow, an accurate scale, the entire plant property, the location of the property relative to prominent geographical features including, but not limited to, highways, roads, streams, and significant landmarks such as buildings, residences, schools, parks, hospitals, day care centers, and churches?
Does the map show a 3,000-foot radius from the property boundary?
D. Is a plot plan attached?
Does your plot plan clearly show a north arrow, an accurate scale, all property lines, all emission points, buildings, tanks, process vessels, other process equipment, and two bench mark locations?
Does your plot plan identify all emission points on the affected property, including all emission points authorized by other air authorizations, construction permits, PBRs, special permits, and standard permits?
E. Is a process flow diagram attached?
Is the process flow diagram sufficiently descriptive so the permit reviewer can determine the raw materials to be used in the process; all major processing steps and major equipment items; individual emission points associated with each process step; the location and identification of all emission abatement devices; and the location and identification of all waste streams (including wastewater streams that may have associated air emissions)?
F. Is a Public Involvement Plan (PIP) required for this project?
Is the PIP Form (TCEQ Form 20960) attached?
Requirements can be found at the following link: |  | https://www.tceq.texas.gov/permitting/air#pip
This cell intentionally left blank
VII. Signature
Will the proposed facilities be located within 100 km of Indian Tribal Lands and/or the Rio Grande River? If yes, sign the section below prior to mailing copies of this application (more details on the Instructions sheet). All applications will be signed during the STEERS submittal process.
The owner or operator of the facility must apply for authority to construct. The appropriate company official (owner, plant manager, president, vice president, or environmental director) must sign all copies of the application. The applicant’s consultant cannot sign the application. Important Note: Signatures must be original in ink, not reproduced by photocopy, fax, or other means, and must be received before any permit is issued.
The signature below confirms that I have knowledge of the facts included in this application and that these facts are true and correct to the best of my knowledge and belief. I further state that to the best of my knowledge and belief, the project for which application is made will not in any way violate any provision of the Texas Water Code (TWC), Chapter 7; the Texas Health and Safety Code, Chapter 382; the Texas Clean Air Act (TCAA); the air quality rules of the Texas Commission on Environmental Quality; or any local governmental ordinance or resolution enacted pursuant to the TCAA. I further state that I understand my signature indicates that this application meets all applicable nonattainment, prevention of significant deterioration, or major source of hazardous air pollutant permitting requirements. The signature further signifies awareness that intentionally or knowingly making or causing to be made false material statements or representations in the application is a criminal offense subject to criminal penalties.
Name:
Signature:
Original signature is required.
Date:
End of worksheet

## Fees
Press TAB to move input areas. Press UP or DOWN ARROW in column A to read through the document.
Estimated Capital Cost and Fee Verification
This sheet determines application fee requirements for this application. Payment is part of the STEERS submittal process and fees are due and payable at the time an application is filed. Required fees must be received before the agency will consider an application to be complete. Applications will not be considered for review nor will any time constraints required of TCEQ for application processing begin until a fee is received. (30 TAC § 116.143) All permit fees shall be remitted by credit card or ACH (electronic funds transfer). Instructions for online payment through the ePay system can be found at:
www3.tceq.texas.gov/epay/
Instructions: 1. Answer each of the questions in Section I. 2. Enter the amount of each cost in the associated box. Include estimated cost of equipment and services that would normally be capitalized according to standard and generally accepted corporate financing and accounting procedures. 3. Enter payment information. 4. If applicable, submit the application under the seal of a Texas Licensed P.E.
This cell intentionally left blank
I. Payment Information
Is this project for new facilities controlled and operated directly by the federal government? (30 TAC § 116.141(b)(1) and 30 TAC § 116.163(a))
A fee of $75,000 shall be required if no estimate of capital project cost is included with the permit application. (30 TAC § 116.141(d)) Select "yes" here to use this option. Then skip sections II and III.
Select Application Type
This cell intentionally left blank
II. Direct Costs
Type of Cost |  |  | Amount
A process and control equipment not previously owned by the applicant and not currently authorized under this chapter.
Auxiliary equipment, including exhaust hoods, ducting, fans, pumps, piping, conveyors, stacks, storage tanks, waste disposal facilities, and air pollution control equipment specifically needed to meet permit and regulation requirements.
Freight charges.
Site preparation, including demolition, construction of fences, outdoor lighting, road, and parking areas.
Installation, including foundations, erection of supporting structures, enclosures or weather protection, insulation and painting, utilities and connections, process integration, and process control equipment.
Auxiliary buildings, including materials storage, employee facilities, and changes to existing structures.
Ambient air monitoring network.
Sub-Total: |  |  | 0
This cell intentionally left blank
III. Indirect Costs
Type of Cost |  |  | Amount
Final engineering design and supervision, and administrative overhead.
Construction expense, including construction liaison, securing local building permits, insurance, temporary construction facilities, and construction clean-up.
Contractor's fee and overhead.
Sub-Total: |  |  | 0
This cell intentionally left blank
IV. Calculations
In signing the application in STEERS with this fee sheet attached, I certify that the total estimated capital cost of the project as defined in 30 TAC Chapter 116 §116.141 is equal to or less than the above figure. I further state that I have read and understand Texas Water Code §7.179, which defines Criminal Offenses for certain violations, including intentionally or knowingly making, or causing to be made, false material statements or representations.
Estimated Capital Cost | Minor Application Fee
Less than $300,000 | $900 (minimum fee)
$300,000 - $25,000,000 | 0.30% of capital cost
Greater than $25,000,000 | $75,000 (maximum fee)
This cell intentionally left blank
Your estimated capital cost: |  | 0
Permit Application Fee: |  | FALSE
If a fee exemption or reduction applies, describe how this facility qualifies for an exemption or reduction. Include the actual fee amount.
This cell intentionally left blank
V. Payment Information
Enter the fee amount to be paid:
This cell intentionally left blank
VI. Professional Engineer Seal Requirement
Is the estimated capital cost of the project above $2 million?
Is this project subject to an exemption contained in the Texas Engineering Practice Act (TEPA)? (30 TAC § 116.110(f))
Is the application required to be submitted under the seal of a Texas licensed P.E.? Note: an electronic PE seal is acceptable.
End of worksheet

## Engine1
Press TAB to move input areas. Press UP or DOWN ARROW in column A to read through the document.
Compressor Engine 1
This sheet details compressor engine specifications and determines emission rates. Instructions: 1. Complete all information below.
This cell left intentionally blank.
I. General Information
Parameter | Value | Requirements
EPN | ENG1 | NA
Zone |  | 13, 14, or 15
UTM Coordinate - Easting (meters) |  | Between 205,000 and 795,000
UTM Coordinate - Northing (meters) |  | Between 2,854,000 and 4,059,000
This cell left intentionally blank.
II. Discharge Parameters
Parameter | Value | Minimum
Release Height (ft) |  | 30 ft
Diameter (ft) |  | 1 ft
Temperature (°F) |  | 992 °F
Velocity (fps) |  | 107 fps
This cell left intentionally blank.
III. Input Parameters
Parameter | Value | Maximum
Fuel type | natural gas | NA
Rated brake power of engine (hp) |  | 1380 hp
Max heat rate (MMBtu/hr) |  | 10.08 MMBtu/hr
Hours operation per year |  | 8760 hrs/yr
Sulfur content of natural gas (gr/100 dscf) | 0.2 | 0.2 gr/100 dscf
This cell left intentionally blank.
IV. Project Emission Rates
Pollutant | Controlled Emission Factor* | Emission Factor Unit | lb/hr | tpy | Max lb/hr | Emission Factor Source
NOx |  | g/hp-hr | 0 | 0 | 1.52 | BACT, manufacturer guarantee
CO | 0.5 | g/hp-hr | 0 | 0 | 3.04 | BACT, manufacturer guarantee
PM | 0.0099871 | lb/MMBtu | 0 | 0 | NA | AP42 Table 3.2-3
PM10 | 0.0099871 | lb/MMBtu | 0 | 0 | 0.24 | AP42 Table 3.2-3
PM2.5 | 0.0099871 | lb/MMBtu | 0 | 0 | 0.24 | AP42 Table 3.2-3
VOC | 0.03 | g/hp-hr | 0 | 0 | NA | BACT, manufacturer guarantee
SO2 | 0.000588 | lb/MMBtu | 0 | 0 | 0.01 | AP42 Table 3.2-3
CH2O | 0.031 | g/hp-hr | 0 | 0 | NA | Manufacturer guarantee
*The controlled emission factor for NOx may not exceed 0.7 g/hp-hr and must not exceed the manufacturer's guarantee
end of worksheet

## Engine2
Press TAB to move input areas. Press UP or DOWN ARROW in column A to read through the document.
Compressor Engine 2
This sheet details compressor engine specifications and determines emission rates. Instructions: 1. Complete all information below.
This cell left intentionally blank.
I. General Information
Parameter | Value | Requirements
EPN | ENG2 | NA
Zone |  | 13, 14, or 15
UTM Coordinate - Easting (meters) |  | Between 205,000 and 795,000
UTM Coordinate - Northing (meters) |  | Between 2,854,000 and 4,059,000
This cell left intentionally blank.
II. Discharge Parameters
Parameter | Value | Minimum
Release Height (ft) |  | 30 ft
Diameter (ft) |  | 1 ft
Temperature (°F) |  | 992 °F
Velocity (fps) |  | 107 fps
This cell left intentionally blank.
III. Input Parameters
Parameter | Value | Maximum
Fuel type | natural gas | NA
Rated brake power of engine (hp) |  | 1380 hp
Max heat rate (MMBtu/hr) |  | 10.08 MMBtu/hr
Hours operation per year |  | 8760 hrs/yr
Sulfur content of natural gas (gr/100 dscf) | 0.2 | 0.2 gr/100 dscf
This cell left intentionally blank.
IV. Project Emission Rates
Pollutant | Controlled Emission Factor* | Emission Factor Unit | lb/hr | tpy | Max lb/hr | Emission Factor Source
NOx |  | g/hp-hr | 0 | 0 | 1.52 | BACT, manufacturer guarantee
CO | 0.5 | g/hp-hr | 0 | 0 | 3.04 | BACT, manufacturer guarantee
PM | 0.0099871 | lb/MMBtu | 0 | 0 | NA | AP42 Table 3.2-3
PM10 | 0.0099871 | lb/MMBtu | 0 | 0 | 0.24 | AP42 Table 3.2-3
PM2.5 | 0.0099871 | lb/MMBtu | 0 | 0 | 0.24 | AP42 Table 3.2-3
VOC | 0.03 | g/hp-hr | 0 | 0 | NA | BACT, manufacturer guarantee
SO2 | 0.000588 | lb/MMBtu | 0 | 0 | 0.01 | AP42 Table 3.2-3
CH2O | 0.031 | g/hp-hr | 0 | 0 | NA | Manufacturer guarantee
*The controlled emission factor for NOx may not exceed 0.7 g/hp-hr and must not exceed the manufacturer's guarantee
end of worksheet

## Engine3
Press TAB to move input areas. Press UP or DOWN ARROW in column A to read through the document.
Compressor Engine 3
This sheet details compressor engine specifications and determines emission rates. Instructions: 1. Complete all information below.
This cell left intentionally blank.
I. General Information
Parameter | Value | Requirements
EPN | ENG3 | NA
Zone |  | 13, 14, or 15
UTM Coordinate - Easting (meters) |  | Between 205,000 and 795,000
UTM Coordinate - Northing (meters) |  | Between 2,854,000 and 4,059,000
This cell left intentionally blank.
II. Discharge Parameters
Parameter | Value | Minimum
Release Height (ft) |  | 30 ft
Diameter (ft) |  | 1 ft
Temperature (°F) |  | 992 °F
Velocity (fps) |  | 107 fps
This cell left intentionally blank.
III. Input Parameters
Parameter | Value | Maximum
Fuel type | natural gas | NA
Rated brake power of engine (hp) |  | 1380 hp
Max heat rate (MMBtu/hr) |  | 10.08 MMBtu/hr
Hours operation per year |  | 8760 hrs/yr
Sulfur content of natural gas (gr/100 dscf) | 0.2 | 0.2 gr/100 dscf
This cell left intentionally blank.
IV. Project Emission Rates
Pollutant | Controlled Emission Factor* | Emission Factor Unit | lb/hr | tpy | Max lb/hr | Emission Factor Source
NOx |  | g/hp-hr | 0 | 0 | 1.52 | BACT, manufacturer guarantee
CO | 0.5 | g/hp-hr | 0 | 0 | 3.04 | BACT, manufacturer guarantee
PM | 0.0099871 | lb/MMBtu | 0 | 0 | NA | AP42 Table 3.2-3
PM10 | 0.0099871 | lb/MMBtu | 0 | 0 | 0.24 | AP42 Table 3.2-3
PM2.5 | 0.0099871 | lb/MMBtu | 0 | 0 | 0.24 | AP42 Table 3.2-3
VOC | 0.03 | g/hp-hr | 0 | 0 | NA | BACT, manufacturer guarantee
SO2 | 0.000588 | lb/MMBtu | 0 | 0 | 0.01 | AP42 Table 3.2-3
CH2O | 0.031 | g/hp-hr | 0 | 0 | NA | Manufacturer guarantee
*The controlled emission factor for NOx may not exceed 0.7 g/hp-hr and must not exceed the manufacturer's guarantee
end of worksheet

## Engine4
Press TAB to move input areas. Press UP or DOWN ARROW in column A to read through the document.
Compressor Engine 4
This sheet details compressor engine specifications and determines emission rates. Instructions: 1. Complete all information below.
This cell left intentionally blank.
I. General Information
Parameter | Value | Requirements
EPN | ENG4 | NA
Zone |  | 13, 14, or 15
UTM Coordinate - Easting (meters) |  | Between 205,000 and 795,000
UTM Coordinate - Northing (meters) |  | Between 2,854,000 and 4,059,000
This cell left intentionally blank.
II. Discharge Parameters
Parameter | Value | Minimum
Release Height (ft) |  | 30 ft
Diameter (ft) |  | 1 ft
Temperature (°F) |  | 992 °F
Velocity (fps) |  | 107 fps
This cell left intentionally blank.
III. Input Parameters
Parameter | Value | Maximum
Fuel type | natural gas | NA
Rated brake power of engine (hp) |  | 1380 hp
Max heat rate (MMBtu/hr) |  | 10.08 MMBtu/hr
Hours operation per year |  | 8760 hrs/yr
Sulfur content of natural gas (gr/100 dscf) | 0.2 | 0.2 gr/100 dscf
This cell left intentionally blank.
IV. Project Emission Rates
Pollutant | Controlled Emission Factor* | Emission Factor Unit | lb/hr | tpy | Max lb/hr | Emission Factor Source
NOx |  | g/hp-hr | 0 | 0 | 1.52 | BACT, manufacturer guarantee
CO | 0.5 | g/hp-hr | 0 | 0 | 3.04 | BACT, manufacturer guarantee
PM | 0.0099871 | lb/MMBtu | 0 | 0 | NA | AP42 Table 3.2-3
PM10 | 0.0099871 | lb/MMBtu | 0 | 0 | 0.24 | AP42 Table 3.2-3
PM2.5 | 0.0099871 | lb/MMBtu | 0 | 0 | 0.24 | AP42 Table 3.2-3
VOC | 0.03 | g/hp-hr | 0 | 0 | NA | BACT, manufacturer guarantee
SO2 | 0.000588 | lb/MMBtu | 0 | 0 | 0.01 | AP42 Table 3.2-3
CH2O | 0.031 | g/hp-hr | 0 | 0 | NA | Manufacturer guarantee
*The controlled emission factor for NOx may not exceed 0.7 g/hp-hr and must not exceed the manufacturer's guarantee
end of worksheet

## Engine5
Press TAB to move input areas. Press UP or DOWN ARROW in column A to read through the document.
Compressor Engine 5
This sheet details compressor engine specifications and determines emission rates. Instructions: 1. Complete all information below.
This cell left intentionally blank.
I. General Information
Parameter | Value | Requirements
EPN | ENG5 | NA
Zone |  | 13, 14, or 15
UTM Coordinate - Easting (meters) |  | Between 205,000 and 795,000
UTM Coordinate - Northing (meters) |  | Between 2,854,000 and 4,059,000
This cell left intentionally blank.
II. Discharge Parameters
Parameter | Value | Minimum
Release Height (ft) |  | 30 ft
Diameter (ft) |  | 1 ft
Temperature (°F) |  | 992 °F
Velocity (fps) |  | 107 fps
This cell left intentionally blank.
III. Input Parameters
Parameter | Value | Maximum
Fuel type | natural gas | NA
Rated brake power of engine (hp) |  | 1380 hp
Max heat rate (MMBtu/hr) |  | 10.08 MMBtu/hr
Hours operation per year |  | 8760 hrs/yr
Sulfur content of natural gas (gr/100 dscf) | 0.2 | 0.2 gr/100 dscf
This cell left intentionally blank.
IV. Project Emission Rates
Pollutant | Controlled Emission Factor* | Emission Factor Unit | lb/hr | tpy | Max lb/hr | Emission Factor Source
NOx |  | g/hp-hr | 0 | 0 | 1.52 | BACT, manufacturer guarantee
CO | 0.5 | g/hp-hr | 0 | 0 | 3.04 | BACT, manufacturer guarantee
PM | 0.0099871 | lb/MMBtu | 0 | 0 | NA | AP42 Table 3.2-3
PM10 | 0.0099871 | lb/MMBtu | 0 | 0 | 0.24 | AP42 Table 3.2-3
PM2.5 | 0.0099871 | lb/MMBtu | 0 | 0 | 0.24 | AP42 Table 3.2-3
VOC | 0.03 | g/hp-hr | 0 | 0 | NA | BACT, manufacturer guarantee
SO2 | 0.000588 | lb/MMBtu | 0 | 0 | 0.01 | AP42 Table 3.2-3
CH2O | 0.031 | g/hp-hr | 0 | 0 | NA | Manufacturer guarantee
*The controlled emission factor for NOx may not exceed 0.7 g/hp-hr and must not exceed the manufacturer's guarantee
end of worksheet

## Engine6
Press TAB to move input areas. Press UP or DOWN ARROW in column A to read through the document.
Compressor Engine 6
This sheet details compressor engine specifications and determines emission rates. Instructions: 1. Complete all information below.
This cell left intentionally blank.
I. General Information
Parameter | Value | Requirements
EPN | ENG6 | NA
Zone |  | 13, 14, or 15
UTM Coordinate - Easting (meters) |  | Between 205,000 and 795,000
UTM Coordinate - Northing (meters) |  | Between 2,854,000 and 4,059,000
This cell left intentionally blank.
II. Discharge Parameters
Parameter | Value | Minimum
Release Height (ft) |  | 30 ft
Diameter (ft) |  | 1 ft
Temperature (°F) |  | 992 °F
Velocity (fps) |  | 107 fps
This cell left intentionally blank.
III. Input Parameters
Parameter | Value | Maximum
Fuel type | natural gas | NA
Rated brake power of engine (hp) |  | 1380 hp
Max heat rate (MMBtu/hr) |  | 10.08 MMBtu/hr
Hours operation per year |  | 8760 hrs/yr
Sulfur content of natural gas (gr/100 dscf) | 0.2 | 0.2 gr/100 dscf
This cell left intentionally blank.
IV. Project Emission Rates
Pollutant | Controlled Emission Factor* | Emission Factor Unit | lb/hr | tpy | Max lb/hr | Emission Factor Source
NOx |  | g/hp-hr | 0 | 0 | 1.52 | BACT, manufacturer guarantee
CO | 0.5 | g/hp-hr | 0 | 0 | 3.04 | BACT, manufacturer guarantee
PM | 0.0099871 | lb/MMBtu | 0 | 0 | NA | AP42 Table 3.2-3
PM10 | 0.0099871 | lb/MMBtu | 0 | 0 | 0.24 | AP42 Table 3.2-3
PM2.5 | 0.0099871 | lb/MMBtu | 0 | 0 | 0.24 | AP42 Table 3.2-3
VOC | 0.03 | g/hp-hr | 0 | 0 | NA | BACT, manufacturer guarantee
SO2 | 0.000588 | lb/MMBtu | 0 | 0 | 0.01 | AP42 Table 3.2-3
CH2O | 0.031 | g/hp-hr | 0 | 0 | NA | Manufacturer guarantee
*The controlled emission factor for NOx may not exceed 0.7 g/hp-hr and must not exceed the manufacturer's guarantee
end of worksheet

## Glycol Reboiler
Press TAB to move input areas. Press UP or DOWN ARROW in column A to read through the document.
Glycol Reboiler
This sheet details glycol reboiler specifications and determines emission rates. Instructions: 1. Complete all information below.
This cell left intentionally blank.
I. General Information
Parameter | Value | Requirements
EPN | HEAT1 | NA
Zone |  | 13, 14, or 15
UTM Coordinate - Easting (meters) |  | Between 205,000 and 795,000
UTM Coordinate - Northing (meters) |  | Between 2,854,000 and 4,059,000
This cell left intentionally blank.
II. Discharge Parameters
Parameter | Value | Minimum
Release Height (ft) |  | 20 ft
Diameter (ft) |  | 0.65 ft
Temperature (°F) |  | 200 °F
Velocity (fps) |  | 5.2 fps
This cell left intentionally blank.
III. Input Parameters
Parameter | Value | Maximum
Max heat rate (MMBtu/hr) |  | 1.5 MMBtu/hr
Hours operation per year |  | 8760 hrs/yr
Fuel heating value (Btu/scf) |  | 1020 Btu/scf
This cell left intentionally blank.
IV. Project Emission Rates
Pollutant | Controlled Emission Factor | Emission Factor Unit | Max Controlled Emission Factor | lb/hr | tpy | Max lb/hr | Emission Factor Source
NOx |  | lb/MMscf | 100 | 0 | 0 | 0.15 | AP42 Table 1.4-1 or manufacturer guarantee
CO |  | lb/MMscf | 84 | 0 | 0 | 0.12 | AP42 Table 1.4-1 or manufacturer guarantee
PM |  | lb/MMscf | 7.6 | 0 | 0 | NA | AP42 Table 1.4-2 or manufacturer guarantee
PM10 |  | lb/MMscf | 7.6 | 0 | 0 | 0.01 | AP42 Table 1.4-2 or manufacturer guarantee
PM2.5 |  | lb/MMscf | 7.6 | 0 | 0 | 0.01 | AP42 Table 1.4-2 or manufacturer guarantee
VOC |  | lb/MMscf | 5.5 | 0 | 0 | NA | AP42 Table 1.4-2 or manufacturer guarantee
SO2 |  | lb/MMscf | 0.6 | 0 | 0 | 0.01 | AP42 Table 1.4-2 or manufacturer guarantee
CH2O |  | lb/MMscf | 0.075 | 0 | 0 | NA | AP42 Table 1.4-3 or manufacturer guarantee
end of worksheet

## Fugitives
Press TAB to move input areas. Press UP or DOWN ARROW in column A to read through the document.
Fugitives
This sheet details fugitive specifications and determines emission rates. Instructions: 1. Complete all information below. 2. Justification must be provided when utilizing any percent other than 100% for the VOC content of the streams.
This cell left intentionally blank.
I. General Information
Parameter | Value | Requirements
EPN | FUG1 | NA
Zone |  | 13, 14, or 15
UTM Coordinate - Easting (meters) |  | Between 205,000 and 795,000
UTM Coordinate - Northing (meters) |  | Between 2,854,000 and 4,059,000
This cell left intentionally blank.
II. Discharge Parameters
Parameter | Value | Minimum
Release Height (ft) |  | 3 ft
This cell left intentionally blank.
III. VOC Emission Rates
Equipment Type | Gas & Oil Production Operations (lb VOC/hr/source)* | Source Count | Stream Weight % VOC | 28VHP Control Efficiency | VOC lb/hr | VOC tpy
Valves-gas | 0.00992 |  |  | 97% | 0 | 0
Relief valve-gas | 0.0194 |  |  | 97% | 0 | 0
Open-ended lines-gas | 0.00441 |  |  | 97% | 0 | 0
Connectors-gas | 0.00086 |  |  | 30% | 0 | 0
Sampling connectors-gas | 0.00044 |  |  | 30% | 0 | 0
Valves-light oil | 0.0055 |  |  | 97% | 0 | 0
Open-ended lines-light oil | 0.00309 |  |  | 97% | 0 | 0
Connectors-light oil | 0.000243 |  |  | 30% | 0 | 0
Sampling connectors-light oil | 0.000463 |  |  | 30% | 0 | 0
Flanges-light oil | 0.000243 |  |  | 30% | 0 | 0
*From TCEQ NSR Guidance for Equipment Leak Fugitives: Gas and Oil Production Operations Facility Specific Fugitive Emission Factors
This cell left intentionally blank.
IV. Speciated VOC Emission Rates
Pollutant | Wt% VOC* | lb/hr | tpy | Max lb/hr | Source
VOC | NA | 0 | 0 | 0.9769 | NA
Propane |  | 0 | 0 | 0.25412 | Applicant
Isobutane |  | 0 | 0 | 0.0985 | Applicant
n-Butane |  | 0 | 0 | 0.2896 | Applicant
Isopentane |  | 0 | 0 | 0.1051 | Applicant
n-Pentane |  | 0 | 0 | 0.1203 | Applicant
Mixed Hexanes |  | 0 | 0 | 0.0592 | Applicant
Cyclohexane |  | 0 | 0 | 0.01 | Applicant
Heptanes |  | 0 | 0 | 0.0209 | Applicant
Methylcyclohexane |  | 0 | 0 | 0 | Applicant
Octanes |  | 0 | 0 | 0.0155 | Applicant
Nonanes |  | 0 | 0 | 0 | Applicant
Decanes+ |  | 0 | 0 | 0 | Applicant
Benzene |  | 0 | 0 | 0.0013 | Applicant
Toluene |  | 0 | 0 | 0.0018 | Applicant
Ethylbenzene |  | 0 | 0 | 0.0001 | Applicant
Xylene |  | 0 | 0 | 0.0005 | Applicant
2,2,4-Trimethylpentane |  | 0 | 0 | 0 | Applicant
*Species Weight percent of VOC, corrected to remove non-VOC content
end of worksheet

## Oil Tank1
Press TAB to move input areas. Press UP or DOWN ARROW in column A to read through the document.
Oil Tank 1
This sheet details oil tank specifications and determines emission rates. Instructions: 1. Complete all information below. 2. Speciated VOC emissions from this source should be determined using storage tank emission calculations or output files from approved calculation software. Output files must be provided with the application. 3. A gas analysis is needed to determine factors used in the calculations below. 4. Emissions must be routed to the flare for control. Emission rate requirements listed on the flare tab must be adhered to.
This cell left intentionally blank.
I. General Information
Parameter | Value | Requirements
EPN | FLARE1 | NA
Zone |  | 13, 14, or 15
UTM Coordinate - Easting (meters) |  | Between 205,000 and 795,000
UTM Coordinate - Northing (meters) |  | Between 2,854,000 and 4,059,000
This cell left intentionally blank.
II. Input Parameters
Parameter | Value | Maximum
Percent oil in throughput | 100% | 100%
Potential oil throughput (bbl/day) |  | 125 bbl/day
Capacity of oil tank (gal) |  | 25,000 gal
Days of operation per year |  | 365 days
Short term margin for the waste stream to the flare (%) |  | 100%
This cell left intentionally blank.
Parameter | Daily | Annual | Source
Throughput (bbl) | 0 | 0 | Calculated
Gas-oil ratio (scf/bbl) |  |  | Gas analysis
Uncontrolled recovery - vapor (scf/time) | 0 | 0 | Calculated
Total emissions heat value (Btu/scf) |  |  | Gas analysis
Total heat flow (Btu) per day | 0 | 0 | Calculated
Total heat flow (MMBtu/hr) | 0 | 0 | Calculated
This cell left intentionally blank.
III. Project Emission Rates
Pollutant | Emission Factor | Emission Factor Units | Uncontrolled lb/hr | Uncontrolled tpy | Emission Factor or Rate Source
NOx* | 0.138 | lb/MMBtu | 0 | 0 | High BTU, Air or Unassisted Flare
CO* | 0.2755 | lb/MMBtu | 0 | 0 | High BTU, Air or Unassisted Flare
VOC | N/A | N/A |  |  | Tanks program (E&P)
Propane | N/A | N/A |  |  | Tanks program (E&P)
Isobutane | N/A | N/A |  |  | Tanks program (E&P)
n-Butane | N/A | N/A |  |  | Tanks program (E&P)
Isopentane | N/A | N/A |  |  | Tanks program (E&P)
n-Pentane | N/A | N/A |  |  | Tanks program (E&P)
Mixed Hexanes | N/A | N/A |  |  | Tanks program (E&P)
Cyclohexane | N/A | N/A |  |  | Tanks program (E&P)
Heptanes | N/A | N/A |  |  | Tanks program (E&P)
Methylcyclohexane | N/A | N/A |  |  | Tanks program (E&P)
Octanes | N/A | N/A |  |  | Tanks program (E&P)
Nonanes | N/A | N/A |  |  | Tanks program (E&P)
Decanes+ | N/A | N/A |  |  | Tanks program (E&P)
Benzene | N/A | N/A |  |  | Tanks program (E&P)
Toluene | N/A | N/A |  |  | Tanks program (E&P)
Ethylbenzene | N/A | N/A |  |  | Tanks program (E&P)
Xylene | N/A | N/A |  |  | Tanks program (E&P)
2,2,4-Trimethylpentane | N/A | N/A |  |  | Tanks program (E&P)
*These emissions are generated by the flare combusting the emissions from this oil tank; therefore, they are post-control emission rates.
end of worksheet

## Oil Tank2
Press TAB to move input areas. Press UP or DOWN ARROW in column A to read through the document.
Oil Tank 2
This sheet details oil tank specifications and determines emission rates. Instructions: 1. Complete all information below. 2. Speciated VOC emissions from this source should be determined using storage tank emission calculations or output files from approved calculation software. Output files must be provided with the application. 3. A gas analysis is needed to determine factors used in the calculations below. 4. Emissions must be routed to the flare for control. Emission rate requirements listed on the flare tab must be adhered to.
This cell left intentionally blank.
I. General Information
Parameter | Value | Requirements
EPN | FLARE1 | NA
Zone |  | 13, 14, or 15
UTM Coordinate - Easting (meters) |  | Between 205,000 and 795,000
UTM Coordinate - Northing (meters) |  | Between 2,854,000 and 4,059,000
This cell left intentionally blank.
II. Input Parameters
Parameter | Value | Maximum
Percent oil in throughput | 100% | 100%
Potential oil throughput (bbl/day) |  | 125 bbl/day
Capacity of oil tank (gal) |  | 25,000 gal
Days of operation per year |  | 365 days
Short term margin for the waste stream to the flare (%) |  | 100%
This cell left intentionally blank.
Parameter | Daily | Annual | Source
Throughput (bbl) | 0 | 0 | Calculated
Gas-oil ratio (scf/bbl) |  |  | Gas analysis
Uncontrolled recovery - vapor (scf/time) | 0 | 0 | Calculated
Total emissions heat value (Btu/scf) |  |  | Gas analysis
Total heat flow (Btu) per day | 0 | 0 | Calculated
Total heat flow (MMBtu/hr) | 0 | 0 | Calculated
This cell left intentionally blank.
III. Project Emission Rates
Pollutant | Emission Factor | Emission Factor Units | Uncontrolled lb/hr | Uncontrolled tpy | Emission Factor or Rate Source
NOx* | 0.138 | lb/MMBtu | 0 | 0 | High BTU, Air or Unassisted Flare
CO* | 0.2755 | lb/MMBtu | 0 | 0 | High BTU, Air or Unassisted Flare
VOC | N/A | N/A |  |  | Tanks program (E&P)
Propane | N/A | N/A |  |  | Tanks program (E&P)
Isobutane | N/A | N/A |  |  | Tanks program (E&P)
n-Butane | N/A | N/A |  |  | Tanks program (E&P)
Isopentane | N/A | N/A |  |  | Tanks program (E&P)
n-Pentane | N/A | N/A |  |  | Tanks program (E&P)
Mixed Hexanes | N/A | N/A |  |  | Tanks program (E&P)
Cyclohexane | N/A | N/A |  |  | Tanks program (E&P)
Heptanes | N/A | N/A |  |  | Tanks program (E&P)
Methylcyclohexane | N/A | N/A |  |  | Tanks program (E&P)
Octanes | N/A | N/A |  |  | Tanks program (E&P)
Nonanes | N/A | N/A |  |  | Tanks program (E&P)
Decanes+ | N/A | N/A |  |  | Tanks program (E&P)
Benzene | N/A | N/A |  |  | Tanks program (E&P)
Toluene | N/A | N/A |  |  | Tanks program (E&P)
Ethylbenzene | N/A | N/A |  |  | Tanks program (E&P)
Xylene | N/A | N/A |  |  | Tanks program (E&P)
2,2,4-Trimethylpentane | N/A | N/A |  |  | Tanks program (E&P)
*These emissions are generated by the flare combusting the emissions from this oil tank; therefore, they are post-control emission rates.
end of worksheet

## Dehydrator
Press TAB to move input areas. Press UP or DOWN ARROW in column A to read through the document.
Dehydrator Vent
This sheet details dehydrator vent specifications and determines emission rates. Instructions: 1. Complete all information below. 2. A gas analysis is needed to determine factors used in the calculations below. Use a program such as GRI GLYCalc and provide the output files. 3. Emissions must be routed to the flare for control. Emission rate requirements listed on the flare tab must be adhered to.
This cell left intentionally blank.
I. General Information
Parameter | Value | Requirements
EPN | FLARE1 | NA
Zone |  | 13, 14, or 15
UTM Coordinate - Easting (meters) |  | Between 205,000 and 795,000
UTM Coordinate - Northing (meters) |  | Between 2,854,000 and 4,059,000
This cell left intentionally blank.
II. Input Parameters
Parameter | Value | Source
Dry gas throughput design (MMscf/day) |  | Applicant
Heat flow (MMBtu/hr) |  | Gas analysis
Flow rate (scf/hr) |  | Gas analysis
Dehydrator operation schedule (hrs/year) |  | Applicant
This cell left intentionally blank.
III. Project Emission Rates
Pollutant | Emission Factor | Emission Factor Units | Uncontrolled lb/hr | Uncontrolled tpy | Emission Factor or Rate Source
NOx* | 0.138 | lb/MMBtu | 0 | 0 | High BTU, air or unassisted flare
CO* | 0.2755 | lb/MMBtu | 0 | 0 | High BTU, air or unassisted flare
VOC |  | lb/MMscf | 0 | 0 | Gas analysis
Propane | N/A | N/A |  |  | Gas analysis
Isobutane | N/A | N/A |  |  | Gas analysis
n-Butane | N/A | N/A |  |  | Gas analysis
Isopentane | N/A | N/A |  |  | Gas analysis
n-Pentane | N/A | N/A |  |  | Gas analysis
Mixed Hexanes | N/A | N/A |  |  | Gas analysis
Cyclohexane | N/A | N/A |  |  | Gas analysis
Heptanes | N/A | N/A |  |  | Gas analysis
Methylcyclohexane | N/A | N/A |  |  | Gas analysis
Octanes | N/A | N/A |  |  | Gas analysis
Nonanes | N/A | N/A |  |  | Gas analysis
Decanes+ | N/A | N/A |  |  | Gas analysis
Benzene | N/A | N/A |  |  | Gas analysis
Toluene | N/A | N/A |  |  | Gas analysis
Ethylbenzene | N/A | N/A |  |  | Gas analysis
Xylene | N/A | N/A |  |  | Gas analysis
2,2,4-Trimethylpentane | N/A | N/A |  |  | Gas analysis
*These emissions are generated by the flare combusting the emissions from the dehydrator; therefore, they are post-control emission rates.
end of worksheet

## Blowdown
Press TAB to move input areas. Press UP or DOWN ARROW in column A to read through the document.
Compressor Blowdowns
This sheet details blowdown specifications and determines emission rates. Instructions: 1. Complete all information below. 2. Emissions must be routed to the flare for control. Emission rate requirements listed on the flare tab must be adhered to.
This cell left intentionally blank.
I. General Information
Parameter | Value | Requirements
EPN | FLARE1 | NA
Zone |  | 13, 14, or 15
UTM Coordinate - Easting (meters) |  | Between 205,000 and 795,000
UTM Coordinate - Northing (meters) |  | Between 2,854,000 and 4,059,000
This cell left intentionally blank.
II. Input Parameters
Parameter | Value | Maximum
Volume to be blown down (Mscf) |  | NA
Molecular weight of VOC (lb/lb-mol) |  | NA
Blowdowns per hour per engine | 1 | 1 blowdown/hr
Composition mole percent (VOC/vapor) |  | 100%
Gas heating value (Btu/scf) |  | NA
Ideal volume per lb-mol (scf/lb-mol) | 379.4 | 379.4
Number of blowdowns per engine per year |  | 12 blowdowns/engine/yr
Number of engines at site | 0 | Select County engines
This cell left intentionally blank.
III. Project Emission Rates
These emissions are generated by the flare combusting the emissions from the blowdow activities; therefore, they are post-control emission rates.
Pollutant | Emission Factor | Emission Factor Units | lb/hr | tpy | Emission Factor Source
NOx | 0.138 | lb/MMBtu | 0 | 0 | High BTU, air or unassisted flare
CO | 0.2755 | lb/MMBtu | 0 | 0 | High BTU, air or unassisted flare
This cell left intentionally blank.
Pollutant | Wt% VOC* | Uncontrolled lb/hr | Uncontrolled tpy
VOC | NA | 0 | 0
Propane | 0% | 0 | 0
Isobutane | 0% | 0 | 0
n-Butane | 0% | 0 | 0
Isopentane | 0% | 0 | 0
n-Pentane | 0% | 0 | 0
Mixed Hexanes | 0% | 0 | 0
Cyclohexane | 0% | 0 | 0
Heptanes | 0% | 0 | 0
Methylcyclohexane | 0% | 0 | 0
Octanes | 0% | 0 | 0
Nonanes | 0% | 0 | 0
Decanes+ | 0% | 0 | 0
Benzene | 0% | 0 | 0
Toluene | 0% | 0 | 0
Ethylbenzene | 0% | 0 | 0
Xylene | 0% | 0 | 0
2,2,4-Trimethylpentane | 0% | 0 | 0
*Weight percentages are consistent with the percentages used for fugitive calculations.
This cell left intentionally blank.
IV. Calculation Methodology
Uncontrolled hourly NOx emissions = | 0.138 | lb | 0 | MMBtu | 0 | Mscf |  | MMscf | 0 | blowdown = | 0 | lb/hr NOx
|  | MMBtu |  | MMscf |  | BD | 1000 | Mscf |  | hr
This cell left intentionally blank.
Uncontrolled hourly VOC emissions = | 0 | Mscf | 1000 | scf | 0 | blowdown |  | lb-mol | 0% | VOC wt fraction | 0 | lb = | 0 | lb/hr VOC
|  | blowdown |  | Mscf |  | hr | 379.4 | scf |  |  |  | lb-mol
This cell left intentionally blank.
Uncontrolled yearly VOC emissions = | 0 | lb VOC | 0 | BD per engine | 0 | number of engines |  | ton = | 0 | tpy VOC
| 0 | BD |  | yr |  |  | 2000 | lb
end of worksheet

## Flare
Press TAB to move input areas. Press UP or DOWN ARROW in column A to read through the document.
Flare
This sheet details flare specifications and determines emission rates. Instructions: 1. Complete all information below. 2. This EPN includes emissions from the pilot, oil tank(s), dehydrator, and compressor blowdowns. 3. A gas analysis is needed to determine factors used in the calculations below. Use a program such as GRI GLYCalc and provide the output files.
This cell left intentionally blank.
I. General Information
Parameter | Value | Requirements
EPN | FLARE1 | NA
Zone |  | 13, 14, or 15
UTM Coordinate - Easting (meters) |  | Between 205,000 and 795,000
UTM Coordinate - Northing (meters) |  | Between 2,854,000 and 4,059,000
This cell left intentionally blank.
II. Discharge Parameters
Parameter | Value | Minimum
Release Height (ft) |  | 25 ft
This cell left intentionally blank.
III. Pilot Waste Stream to Flare Input Parameters
Parameter | Value
Fuel type | Field Gas
VOC molecular weight in field gas (lb/lb-mol) | 2
Gas heating value (Btu/scf)
Pilot heat rating (MMBtu/hr)
Pilot flow rate (scf/hr) | 2
Pilot hrs per yr (hrs) | 2
This cell left intentionally blank.
IV. Pilot Waste Stream Emission Rates
Pollutant | Emission Factor | Emission Factor Units | Uncontrolled lb/hr | Uncontrolled tpy | Emission Factor Source
NOx | 0.138 | lb/MMBtu | 0 | 0 | High BTU, air or unassisted flare
CO | 0.2755 | lb/MMBtu | 0 | 0 | High BTU, air or unassisted flare
VOC | NA | NA | 0.010543 | 1.0543e-05 | NA
SO2 | 2000 | gr S/MMscf | 0 | 0 | Sulfur content of fuel
This cell left intentionally blank.
V. Calculation Methodology
VOC uncontrolled emissions from pilot = | 2 | scf |  | lb-mol | 2 | lb VOC = | 0.010543 | lb/hr uncontrolled VOC
|  | hr | 379.4 | scf |  | lb-mol field gas
This cell left intentionally blank.
VI. Total Flare Emissions (pilot, oil tank(s), dehydrator, and compressor blowdowns)
Pollutant | Flare VOC DRE | lb/hr | tpy | Max lb/hr | Max tpy
NOx | NA | 0 | 0 | 3.925 | 17.1915
CO | NA | 0 | 0 | 7.835 | 34.3173
SO2 | NA | 0 | 0 | 0.01 | 0.0438
VOC | 98% | 0.00021086 | 2.1086e-07 | NA | NA
Isobutane | 98% | 0 | 0 | 1.7591 | NA
n-Butane | 98% | 0 | 0 | 5.2358 | NA
Isopentane | 98% | 0 | 0 | 1.8023 | NA
n-Pentane | 98% | 0 | 0 | 2.0999 | NA
Mixed Hexanes | 98% | 0 | 0 | 1.0519 | NA
Cyclohexane | 98% | 0 | 0 | 0.24069 | NA
Heptanes | 98% | 0 | 0 | 0.39001 | NA
Methylcyclohexane | 98% | 0 | 0 | 0.05651 | NA
Octanes | 98% | 0 | 0 | 0.12294 | NA
Nonanes | 98% | 0 | 0 | 0.00678 | NA
Decanes+ | 98% | 0 | 0 | 2e-05 | NA
Benzene | 98% | 0 | 0 | 0.24584 | NA
Toluene | 98% | 0 | 0 | 0.16883 | NA
Ethylbenzene | 98% | 0 | 0 | 0.00781 | NA
Xylene | 98% | 0 | 0 | 0.03504 | NA
2,2,4-Trimethylpentane | 98% | 0 | 0 | 0.0004 | NA
end of worksheet

## Prod. Water Tank1
Press TAB to move input areas. Press UP or DOWN ARROW in column A to read through the document.
Produced Water Tank 1
This sheet details produced water tank specifications and determines emission rates. Instructions: 1. Complete all information below.
This cell left intentionally blank.
I. General Information
Parameter | Value | Requirements
EPN | PWTANK1 | NA
Zone |  | 13, 14, or 15
UTM Coordinate - Easting (meters) |  | Between 205,000 and 795,000
UTM Coordinate - Northing (meters) |  | Between 2,854,000 and 4,059,000
This cell left intentionally blank.
II. Discharge Parameters
Parameter | Value | Minimum
Release Height (ft) |  | 10 ft
This cell left intentionally blank.
III. Input Parameters
Parameter | Value | Maximum | Parameter Source
Percent oil in water throughput | 1% | 1% | APD practice
Potential water throughput (bbl/day) |  | 125 bbl/day | Applicant
This cell left intentionally blank.
IV. Project Emission Rates
Pollutant | lb/hr* | tpy* | Max lb/hr
VOC | 0 | 0 | NA
Propane | 0 | 0 | NA
Isobutane | 0 | 0 | 0.094
n-Butane | 0 | 0 | 0.251
Isopentane | 0 | 0 | 0.075
n-Pentane | 0 | 0 | 0.084
Mixed Hexanes | 0 | 0 | 0.036
Cyclohexane | 0 | 0 | NA
Heptanes | 0 | 0 | 0.04
Methylcyclohexane | 0 | 0 | NA
Octanes | 0 | 0 | 0.17
Nonanes | 0 | 0 | 0.003
Decanes+ | 0 | 0 | 4e-06
Benzene | 0 | 0 | 0.001
Toluene | 0 | 0 | 0.003
Ethylbenzene | 0 | 0 | 4e-06
Xylene | 0 | 0 | 0.001
2,2,4-Trimethylpentane | 0 | 0 | 4e-06
*Emission rates are based on 1% of Oil Tank 1 emission rates.
end of worksheet

## Prod. Water Tank2
Press TAB to move input areas. Press UP or DOWN ARROW in column A to read through the document.
Produced Water Tank 2
This sheet details produced water tank specifications and determines emission rates. Instructions: 1. Complete all information below.
This cell left intentionally blank.
I. General Information
Parameter | Value | Requirements
EPN | PWTANK2 | NA
Zone |  | 13, 14, or 15
UTM Coordinate - Easting (meters) |  | Between 205,000 and 795,000
UTM Coordinate - Northing (meters) |  | Between 2,854,000 and 4,059,000
This cell left intentionally blank.
II. Discharge Parameters
Parameter | Value | Minimum
Release Height (ft) |  | 10 ft
This cell left intentionally blank.
III. Input Parameters
Parameter | Value | Maximum | Parameter Source
Percent oil in water throughput | 1% | 1% | APD practice
Potential water throughput (bbl/day) |  | 125 bbl/day | Applicant
This cell left intentionally blank.
IV. Project Emission Rates
Pollutant | lb/hr* | tpy* | Max lb/hr
VOC | 0 | 0 | NA
Propane | 0 | 0 | NA
Isobutane | 0 | 0 | 0.094
n-Butane | 0 | 0 | 0.251
Isopentane | 0 | 0 | 0.075
n-Pentane | 0 | 0 | 0.084
Mixed Hexanes | 0 | 0 | 0.036
Cyclohexane | 0 | 0 | NA
Heptanes | 0 | 0 | 0.04
Methylcyclohexane | 0 | 0 | NA
Octanes | 0 | 0 | 0.17
Nonanes | 0 | 0 | 0.003
Decanes+ | 0 | 0 | 4e-06
Benzene | 0 | 0 | 0.001
Toluene | 0 | 0 | 0.003
Ethylbenzene | 0 | 0 | 4e-06
Xylene | 0 | 0 | 0.001
2,2,4-Trimethylpentane | 0 | 0 | 4e-06
*Emission rates are based on 1% of Oil Tank 2 emission rates.
end of worksheet

## Loading
Press TAB to move input areas. Press UP or DOWN ARROW in column A to read through the document.
Truck Loading
This sheet details truck loading specifications and determines emission rates. Instructions: 1. Complete all information below. 2. Speciated VOC emissions from this source should be determined using storage tank emission calculations or output files from approved calculation software. Output files must be provided with the application.
This cell left intentionally blank.
I. General Information
Parameter | Value | Requirements
EPN | LOAD1 | NA
Zone |  | 13, 14, or 15
UTM Coordinate - Easting (meters) |  | Between 205,000 and 795,000
UTM Coordinate - Northing (meters) |  | Between 2,854,000 and 4,059,000
This cell left intentionally blank.
II. Discharge Parameters
Parameter | Value | Minimum
Release Height (ft) |  | 10 ft
This cell left intentionally blank.
III. Input Parameters
Parameter | Value | Maximum | Parameter Source
Molecular weight of vapors (lb/lb-mol) |  | 46.15 | Tanks program
True vapor pressure at 95°F (psia) | 6.79 | 6.79 | AP42 Table 7.1-2, Gasoline RVP 7
Max hourly fill rate (bbl/hr) |  | 200 | Applicant
True vapor pressure at T (psia) |  | NA | AP42 Table 7.1-2, Gasoline RVP 7
Temp of liquid loaded (°F) |  | NA | Tanks program
Potential throughput (bbl/yr) |  | NA | Applicant
VOC hourly (lb/1000 gal) | 0 | NA | AP42 5.2-4: Loading loss equation, 95°F
VOC annual (lb/1000 gal) | 0 | NA | AP42 5.2-4: Loading loss equation, annual average temp
This cell left intentionally blank.
IV. Project Emission Rates
Pollutant | Wt % VOC* | lb/hr | tpy | Max lb/hr | Max tpy | Source
VOC | NA | 0 | 0 | NA | NA | Calculated
Propane |  | 0 | 0 | NA | NA | Tanks program (E&P)
Isobutane |  | 0 | 0 | 3.2104 | NA | Tanks program (E&P)
n-Butane |  | 0 | 0 | 7.3639 | NA | Tanks program (E&P)
Isopentane |  | 0 | 0 | 1.7286 | NA | Tanks program (E&P)
n-Pentane |  | 0 | 0 | 1.8177 | NA | Tanks program (E&P)
Mixed Hexanes |  | 0 | 0 | 0.66776 | 0.07564 | Tanks program (E&P)
Cyclohexane |  | 0 | 0 | 0 | NA | Tanks program (E&P)
Heptanes |  | 0 | 0 | 0.70014 | NA | Tanks program (E&P)
Methylcyclohexane |  | 0 | 0 | 0 | NA | Tanks program (E&P)
Octanes |  | 0 | 0 | 0.2681 | NA | Tanks program (E&P)
Nonanes |  | 0 | 0 | 0.05327 | NA | Tanks program (E&P)
Decanes+ |  | 0 | 0 | 0.00021 | NA | Tanks program (E&P)
Benzene |  | 0 | 0 | 0.02351 | 0.00266 | Tanks program (E&P)
Toluene |  | 0 | 0 | 0.04246 | NA | Tanks program (E&P)
Ethylbenzene |  | 0 | 0 | 0.00218 | NA | Tanks program (E&P)
Xylene |  | 0 | 0 | 0.01944 | NA | Tanks program (E&P)
2,2,4-Trimethylpentane |  | 0 | 0 | 0.00337 | NA | Tanks program (E&P)
*Species Weight percent of VOC, corrected to remove non-VOC content
This cell left intentionally blank.
IV. Calculation Methodology
Ll (lb VOC/1000 gal loaded) = | 12.46 | 0.6 | 6.79 | psi | 0 | lb |  |  | = | 0
at 95 °F | [5 empty] | lb-mol | 555 | °R
Ll (lb VOC/1000 gal loaded) = | 12.46 | 0.6 | 4 | psi | 0 | lb |  |  | = | 0
at annual average temp | [5 empty] | lb-mol | 460 | °R
end of worksheet

## Cleaning
Press TAB to move input areas. Press UP or DOWN ARROW in column A to read through the document.
Tank Cleaning
This sheet details tank cleaning specifications and determines emission rates. Instructions: 1. Complete all information below. 2. Speciated VOC emissions from this source should be determined using storage tank emission calculations or output files from approved calculation software. Output files must be provided with the application.
This cell left intentionally blank.
I. General Information
Parameter | Value | Requirements
EPN | MSS-TC | NA
Zone |  | 13, 14, or 15
UTM Coordinate - Easting (meters) |  | Between 205,000 and 795,000
UTM Coordinate - Northing (meters) |  | Between 2,854,000 and 4,059,000
This cell left intentionally blank.
II. Discharge Parameters
Parameter | Value | Minimum
Release Height (ft) |  | 10 ft
This cell left intentionally blank.
III. Input Parameters
Parameter | Value | Maximum | Source
Tank volume of the largest tank (oil or produced water) (bbl) |  | 500 | Applicant
Tank volume of the largest tank (oil or produced water) (gal) | 0 | 21000 | Applicant
Number of oil tanks | 0 | 2 | Applicant
Number of cleanings per year per oil tank |  | 1 | Applicant
Liquid heel (% volume of tank) |  | 10% | Applicant
M, Molecular weight of vapors (lb/lb-mol) | 0 | 46.15 | Tanks program
P, True vapor pressure at 90°F (psia) |  | 6.2 | AP42 Table 7.1-2, Gasoline RVP 7
P, True vapor pressure at ave. annual temp of liquid loaded (psia) |  | 4 | AP42 Table 7.1-2, Gasoline RVP 7
Ave annual temp of liquid loaded (°F) |  | 66.36 | Tanks program
VOC concentration for PW tanks (%) |  | 1% | Applicant
Number of produced water tanks | 0 | 2 | Applicant
S, saturation factor | 0.6 | 0.6 | Applicant
Safety factor | 2 | 2 | Applicant
Number of vacuum trucks per tank per event | 1 | 1 | Applicant
Vacuum truck loading duration (hr/truck) | 1 | 1 | Applicant
VOC hourly (lb/1000 gal) | 0 | NA | AP42 5.2-4: Loading loss equation, 90°F
VOC annual (lb/1000 gal) | 0 | NA | AP42 5.2-4: Loading loss equation, annual average temp
This cell left intentionally blank.
IV. Project Emission Rates
Pollutant | Wt % VOC* | Oil tanks lb/hr | Oil tanks tpy | Produced water tanks lb/hr | Produced water tanks tpy | All tanks lb/hr | All tanks tpy | Maximum lb/hr | Emission Factor Source
VOC | NA | 0 | 0 | 0 | 0 | 0 | 0 | NA | NA
Propane | 0% | 0 | 0 | 0 | 0 | 0 | 0 | NA | Tanks program (E&P)
Isobutane | 0% | 0 | 0 | 0 | 0 | 0 | 0 | 1.4794 | Tanks program (E&P)
n-Butane | 0% | 0 | 0 | 0 | 0 | 0 | 0 | 3.3933 | Tanks program (E&P)
Isopentane | 0% | 0 | 0 | 0 | 0 | 0 | 0 | 0.7965 | Tanks program (E&P)
n-Pentane | 0% | 0 | 0 | 0 | 0 | 0 | 0 | 0.8376 | Tanks program (E&P)
Mixed Hexanes | 0% | 0 | 0 | 0 | 0 | 0 | 0 | 0.3077 | Tanks program (E&P)
Cyclohexane | 0% | 0 | 0 | 0 | 0 | 0 | 0 | NA | Tanks program (E&P)
Heptanes | 0% | 0 | 0 | 0 | 0 | 0 | 0 | 0.3226 | Tanks program (E&P)
Methylcyclohexane | 0% | 0 | 0 | 0 | 0 | 0 | 0 | NA | Tanks program (E&P)
Octanes | 0% | 0 | 0 | 0 | 0 | 0 | 0 | 0.1235 | Tanks program (E&P)
Nonanes | 0% | 0 | 0 | 0 | 0 | 0 | 0 | 0.0245 | Tanks program (E&P)
Decanes+ | 0% | 0 | 0 | 0 | 0 | 0 | 0 | 0.0001 | Tanks program (E&P)
Benzene | 0% | 0 | 0 | 0 | 0 | 0 | 0 | 0.0108 | Tanks program (E&P)
Toluene | 0% | 0 | 0 | 0 | 0 | 0 | 0 | 0.0196 | Tanks program (E&P)
Ethylbenzene | 0% | 0 | 0 | 0 | 0 | 0 | 0 | 0.001 | Tanks program (E&P)
Xylene | 0% | 0 | 0 | 0 | 0 | 0 | 0 | 0.009 | Tanks program (E&P)
2,2,4-Trimethylpentane | 0% | 0 | 0 | 0 | 0 | 0 | 0 | 0.0016 | Tanks program (E&P)
*Total VOC weight percent, corrected to remove non-VOC content, matches loading tab entries
This cell left intentionally blank.
V. Calculation Methodology
Ll (lb VOC/1000 gal loaded) = | 12.46 | 0.6 | 0 | psi | 0 | lb |  |  | 2 | = | 0
at 90 °F | [5 empty] | lb-mol | 550 | °R
This cell left intentionally blank.
Ll (lb VOC/1000 gal loaded) = | 12.46 | 0.6 | 0 | psi | 0 | lb |  |  | 2 | = | 0
at annual average temp | [5 empty] | lb-mol | 460 | °R
end of worksheet

## Degassing
Press TAB to move input areas. Press UP or DOWN ARROW in column A to read through the document.
Tank Degassing
This sheet details tank degassing specifications and determines emission rates. Instructions: 1. Complete all information below. 2. Speciated VOC emissions from this source should be determined using storage tank emission calculations or output files from approved calculation software. Output files must be provided with the application.
This cell left intentionally blank.
I. General Information
Parameter | Value | Requirements
EPN | MSS-TD | NA
Zone |  | 13, 14, or 15
UTM Coordinate - Easting (meters) |  | Between 205,000 and 795,000
UTM Coordinate - Northing (meters) |  | Between 2,854,000 and 4,059,000
This cell left intentionally blank.
II. Discharge Parameters
Parameter | Value | Minimum
Release Height (ft) |  | 10 ft
Temperature (°F) |  | 68°F
This cell left intentionally blank.
III. Input Parameters
Parameter | Value | Maximum | Source
Atmospheric pressure (psi) |  | 14.7 | Tanks program
Oil tank capacity (bbl) |  | 500 | Applicant
Number of oil tanks | 0 | 2 | Applicant
Oil mixture vapor pressure (psia) |  | 4 | AP-42 Table 7.1-2
Molecular weight of oil mixture (lb/lb-mol) | 0 | 46.15 | AP-42 Table 7.1-2
VOC weight fraction |  | 0.86 | Tanks program
Duration of activity (hr) |  | 4 | Applicant
This cell left intentionally blank.
IV. Project Emission Rates
Pollutant | Wt % VOC* | lb/hr | tpy | Max lb/hr | Max tpy
VOC | NA | 0 | 0 | 62.6853 | NA
Propane | 0% | 0 | 0 | 34.5676 | NA
Isobutane | 0% | 0 | 0 | 5.6776 | NA
n-Butane | 0% | 0 | 0 | 13.0231 | NA
Isopentane | 0% | 0 | 0 | 3.0569 | NA
n-Pentane | 0% | 0 | 0 | 3.2145 | NA
Mixed Hexanes | 0% | 0 | 0 | 1.1809 | 0.00472
Cyclohexane | 0% | 0 | 0 | 0 | NA
Heptanes | 0% | 0 | 0 | 1.2382 | NA
Methylcyclohexane | 0% | 0 | 0 | 0 | NA
Octanes | 0% | 0 | 0 | 0.47413 | NA
Nonanes | 0% | 0 | 0 | 0.09421 | NA
Decanes+ | 0% | 0 | 0 | 0.00037 | NA
Benzene | 0% | 0 | 0 | 0.04157 | 0.00017
Toluene | 0% | 0 | 0 | 0.07508 | NA
Ethylbenzene | 0% | 0 | 0 | 0.00386 | NA
Xylene | 0% | 0 | 0 | 0.03438 | NA
2,2,4-Trimethylpentane | 0% | 0 | 0 | 0.00595 | NA
*Total VOC weight percent, corrected to remove non-VOC content, matches loading tab entries
This cell left intentionally blank.
V. Calculation Methodology
Assume entire tank volume vents to atmosphere using Ideal Gas Law: PV = nRT
This cell left intentionally blank.
Convert tank volume to ft3 | 0 | bbl | 5.615 | ft3 = | 0 | ft3
This cell left intentionally blank. | This cell left intentionally blank. | This cell left intentionally blank. | This cell left intentionally blank. | bbl | This cell left intentionally blank.
This cell left intentionally blank.
Oil vented to atmosphere per activity (lb-mol) = | 0 | psi | 0 | ft3 | This cell left intentionally blank. | °R lb-mol | This cell left intentionally blank. | = | 0 | lb-mol
This cell left intentionally blank. | This cell left intentionally blank. | This cell left intentionally blank. | This cell left intentionally blank. | This cell left intentionally blank. | 10.73 | ft3 psi | 460 | °R | This cell left intentionally blank. | This cell left intentionally blank.
This cell left intentionally blank.
Oil vapor to atmosphere per activity (lb) = | 0 | lb-mol | 0 | lb = | 0 | lb
This cell left intentionally blank. | This cell left intentionally blank. | This cell left intentionally blank. | This cell left intentionally blank. | lb-mol | This cell left intentionally blank.
This cell left intentionally blank.
Hourly rate of vent to atmosphere (lb/hr) = | 0 | lb = | 0 | lb/hr
This cell left intentionally blank. | 0 | hr | This cell left intentionally blank. | This cell left intentionally blank.
This cell left intentionally blank.
VOC vented to atmosphere per activity (lb) = | 0 | lb | 0 | weight fraction = | 0 | lb
This cell left intentionally blank.
Hourly rate of VOC vent to atmosphere (lb/hr) = | 0 | lb = | 0 | lb/hr
This cell left intentionally blank. | 0 | hr | This cell left intentionally blank. | This cell left intentionally blank.
This cell left intentionally blank.
VOC to atmosphere (tpy/tank) = | 0 | lb | This cell left intentionally blank. | ton = | 0 | tons
This cell left intentionally blank. | This cell left intentionally blank. | This cell left intentionally blank. | 2000 | lb | This cell left intentionally blank.
end of worksheet

## MSS Misc
Press TAB to move input areas. Press UP or DOWN ARROW in column A to read through the document.
Miscellaneous MSS
This sheet details miscellaneous MSS specifications and determines emission rates. Instructions: 1. Complete all information below. 2. All other activities must be authorized separately.
This cell left intentionally blank.
I. General Information
Parameter | Value | Requirements
EPN | MSS-MISC | NA
This cell left intentionally blank.
II. Input Parameters and Emission Rates
VOC type: (pick from list)
Emission type: (pick from list)
This cell left intentionally blank.
A. Engine maintenance: engine oil changes and filter changes (emissions result from the draining of used engine oil)
●The engine must be isolated and a blowdown must occur prior to the oil change. ●Oil is drained into a 4 ft x 4 ft open pan and transferred to a closed container per Best Management Practice (BMP). ●Input parameters are based on material specifications for engine oil SAE 10W. ●Manufacturer's data for a 1380 hp Caterpillar G3516B LE engine was used as the basis for the calculations. ●Assumptions: an average engine uses 112 gallons of motor oil and manufacturers typically recommend changing the oil every 1000 hours
Input Parameters
Temperature (°F) | 212
Vapor pressure (psia) | 0.001
Saturation factor | 1
Molecular weight (lb/lb-mol) | 500
Motor oil (gal/oil change) | 112
U wind speed (m/s) | 3.52
Vapor pressure Pv (Pa) | 10
Molecular weight (lb/lb-mol) | 500
Surface Area Ap (m2) (4ft * 4ft) | 1.48
Evaporation time t (hrs) | 10
Number of oil changes per engine per year
Equation Used
Loading loss LL (lb/1000 gal) | 0.0092708
Loading loss per oil change (lb) | 0.0010383
Evaporation Loss (lb/oil change) | 1.0272
Total (lbs/yr/engine) | 0
Tons per year emission rate | 0
B. Engine maintenance: changing engine rod packings (emissions result from clingage of lubricant in the casing)
●The engine must be isolated and a blowdown must occur prior to changing rod packing. ●Emissions from clingage result from the evaporation of lubricant adhered to the rod packing casing. ●Casing volume for calculations is based on field observation of casing for a 1380 hp Caterpillar G3516B LE engine. ●Input parameters are based on material specifications for AP101 Apeizon grease.
Input Parameters
Temperature (°F) | 104
Vapor pressure (psia) | 0.001
Molecular weight (lb/lb-mole) | 500
VV Casing volume (ft3) (1ft * 3ft) | 2.355
Ideal gas constant (psia-ft3/lb-mol-°R) | 10.73
Number of rod packing changes per engine per year
Equation Used
Clingage loss (lb/activity) | 0.00011674
Total (lbs/yr/engine) | 0
Tons per year emission rate | 0
C. Engine maintenance: changing wet and dry seals (emissions result from clingage of lubricant in the casing)
●The engine must be isolated and a blowdown must occur prior to changing the seals. ●Emissions from clingage result from the evaporation of lubricant adhered to the rod packing casing. ●Casing volume for calculations is based on field observation of casing for a 1380 hp Caterpillar G3516B LE engine. ●Input parameters are based on material specifications for AP101 Apeizon grease.
Input Parameters
Temperature (°F) | 104
Vapor pressure of material stored (psia) | 0.001
Molecular weight (lb/lb-mole) | 500
VV Casing volume (ft3) (1ft * 3ft) | 2.355
Ideal gas constant (psia-ft3/lb-mol-°R) | 10.73
Number of seal changes per year
Equation Used
Clingage loss (lb/activity) | 0.00011674
Total (lbs/yr/engine) | 0
Tons per year emission rate | 0
D. Dehydrator maintenance: replacement of glycol solution
●Calculations are based on the physical properties of mono ethylene glycol (MEG) because of its low molecular weight and high vapor pressure which gives the most conservative emissions estimate. ●Typically the glycol solution used in the dehydrator is not entirely replaced but it is conservatively assumed that the glycol solution is drained once per year for vessel maintenance. ●Per field experience, 4000 gal of glycol solution is used in a large dehydrator.
Input Parameters
Temperature (°F) | 68
Vapor pressure (psia) | 0.001
Saturation factor | 1
Molecular weight (lb/lb-mol) | 62.07
Glycol solution (gal/activity) | 4000
VV Vessel volume (ft3) (5 ft radii * 30 ft height) | 2355
Ideal gas constant (psia-ft3/lb-mol-°R) | 10.73
Number of glycol replacement occurrences per year
Equation Used
Loading loss LL (lb/1000 gal) | 0.0014648
Loading loss per activity (lb/activity) | 0.005859
Clingage loss (lb/activity) | 0.015481
Total (lbs/yr/unit) | 0
Tons per year emission rate | 0
E. Glycol reboiler maintenance
●Calculations are based on condensate (RVP 10) because it has a higher vapor pressure than crude oil (RVP 5) and results in a more conservative emission estimate.
Input Parameters
Temperature (°F) | 100
Vapor pressure (psia) | 10.5
Molecular weight (lb/lb-mole) | 66
VV Vessel volume (ft3) (2ft radii * 10 ft height) | 125.6
Ideal gas constant (psia-ft3/lb-mol-°R) | 10.73
Number of glycol reboiler occurrences per year
Equation Used
Clingage loss (lb/activity) | 8.6913
Total (lbs/yr/unit) | 0
Tons per year emission rate | 0
F. Total VOC Emissions
Unit | Calculated Value | Maximum
lb/hr | 0 | 0.06
tpy | 0 | 0.25
This cell left intentionally blank.
III. Calculation Methodology
Loading loss equation:
Reference: AP-42 Loading equation
LL=12.46 SPM/T
LL = Loading loss (lb/1000 gal of liquid loaded)
S = Saturation factor from AP-42, Table 5.2-1
P = True vapor pressure of liquid loaded (psia)
M = Molecular weight of vapors (lb/lb-mol)
T = Temperature of bulk liquid loaded (degrees R)
This cell left intentionally blank.
Ideal Gas Law:
n = PV/RT
Total Emissions = (PV/RT) * MW * Concentration
P = vapor pressure of material stored pressure (psia) at t
V = vessel volume (ft3)
MW = molecular weight (lb/lb-mole)
R = (10.73 psia-ft3/lb-mol-R)
T = 460 + t (degrees R)
t = 95° F or actual, whichever is higher
This cell left intentionally blank.
Evaporative loss equation:
Reference: “Estimate Emissions from Atmospheric Releases of Hazardous Substances,”
Environmental Engineering World, November-December 1996
L_(E )^ =4.14 ∗〖10〗^(-5) 〖US〗_^0.78 PV MW0.67 Ap0.94 t
L_(E )^ = Evaporation loss (lb/activity)
U is wind speed in m/s
Pv = VOC vapor pressure, Pa
Mw = VOC vapor molecular weight
Ap = liquid surface area, m2
t = time, hrs
This cell left intentionally blank.
Clingage loss equation:
Reference: AP-42 (2-23) constrained by an upper limit equal to filling loss for IFR with liquid heel
LSL max = 0.60 (PVv / RT) Mv
P = vapor pressure of material stored pressure (psia) at t
Vv = vessel volume (ft3)
Mv = molecular weight (lb/lb-mole)
R = (10.73 psia-ft3/lb-mol-R)
T = 460 + t (degrees R)
t = Temperature (R)
end of worksheet

## BACT
Press UP or DOWN ARROW in column A to read through the document. Note: This worksheet is just text and has no input areas. The text is broken into multiple cells for ease of reading.
Best Available Control Technology
This sheet lists the practices and controls which represent Best Available Control Technology (BACT) for each specific unit in this project. BACT is required by 30 TAC §116.111(a)(2)(C). Instructions: 1. Review the BACT requirements. 2. Acceptance of the BACT for each unit is confirmed on the Emission Summary sheet.
This cell is left intentionally blank.
I. Compressor Engine(s)
NOx: non-selective catalytic reduction system and an air-fuel ratio controller, limited to g/hp-hr
CO: oxidation catalyst, limited to 0.50 g/hp-hr
VOC: oxidation catalyst, fuel limited to natural gas only, limited to 0.03 g/hp-hr
PM/PM10/PM2.5: fuel limited to natural gas only, good combustion practices
SO2: fuel limited to natural gas only, fuel sulfur content limited to 0.2 gr per 100 dscf
CH2O: fuel limited to natural gas only, good combustion practices
This cell is left intentionally blank.
II. Glycol Reboiler
Add-on control is not economically reasonable given the size
Best management practices
Firing natural gas only
This cell is left intentionally blank.
III. Fugitives
28VHP LDAR monitoring program, which exceeds typical BACT requirements due to the impacts analysis
This cell is left intentionally blank.
IV. Oil Tank(s)
Fixed-roof
Submerged filled
White or aluminum exterior surfaces
Vented to the flare which will have a control efficiency of 98%
Throughput limitation of 125 bbls per day and 10,000 bbls per rolling 12-months
This cell is left intentionally blank.
V. Dehydrator Vent
Vented to the flare which will have a control efficiency of 98%
This cell is left intentionally blank.
VI. Compressor Blowdowns
Limited to twelve hours of blowdown activities per engine per year
Limited to one engine per hour
Emissions are routed back into the process or to the flare for control
This cell is left intentionally blank.
VII. Flare
Provides 99% DRE for VOC compounds up to 3 carbons, 98% DRE for VOC compounds with 4 or more carbons
Fires waste stream and supplemental natural gas
Meets 40 CFR 60.18 requirements
Continuous flow monitor
Biannual waste stream sampling for VOC and Btu content with portable analyzer
This cell is left intentionally blank.
VIII. Produced Water Tank(s)
Fixed-roof
Submerged filled
White or aluminum exterior surfaces
Throughput limitation of 125 bbls per day and 10,000 bbls per rolling 12-months
This cell is left intentionally blank.
IX. Truck Loading
Submerged fill
Maximum fill rate: barrels per hour
This cell is left intentionally blank.
X. Tank Cleaning
Tanks are limited to one cleanout event per tank per year
This cell is left intentionally blank.
XI. Tank Degassing
All tanks are limited to a combined total of four hours of degassing per year
This cell is left intentionally blank.
XII. Miscellaneous MSS
Limited duration, best management practices
end of worksheet

## CND
There are no input areas on this worksheet. Press UP or DOWN ARROW in column A to read through the document.
Special Conditions
This sheet contains the draft permit prepared by the TCEQ for RAP-Compressor projects. Instructions: 1. Review the Special Conditions. 2. Acceptance of the Special Conditions is confirmed on the Emission Summary sheet.
This cell is left intentionally blank.
1 | This permit covers only those sources of emissions listed in the attached table entitled “Emission Sources – Maximum Allowable Emission Rates (MAERT), including planned maintenance, startup, and shutdown (MSS) activities, and those sources are limited to the emission limits on that table and other conditions specified in this permit.
Federal Applicability
2 | Affected facilities shall comply with applicable requirements of the U.S. Environmental Protection Agency (EPA) regulations on Standards of Performance for New Stationary Sources, Title 40 Code of Federal Regulations Part 60 (40 CFR Part 60):
| A | Subpart A: General Provisions
| B | Subpart JJJJ: Standards of Performance for Stationary Spark Ignition Internal Combustion Engines
| C | Subpart OOOOa: Standards of Performance for Crude Oil and Natural Gas Facilities for which Construction, Modification or Reconstruction Commenced after September 18, 2015
3 | Affected facilities shall comply with applicable requirements of the EPA regulations on National Emission Standards for Hazardous Air Pollutants (HAPs) for Source Categories, 40 CFR Part 63:
| A | Subpart A: General Provisions
| B | Subpart HH: National Emission Standards for HAPs from Oil and Natural Gas Production Facilities
| C | Subpart ZZZZ: National Emission Standard for HAPs for Stationary Reciprocating Internal Combustion Engines
4 | If any condition of this permit is more stringent than the regulations so incorporated, then for the purposes of complying with this permit, the permit shall govern and be the standard by which compliance shall be demonstrated.
Engine Emissions Standards and Operating Specifications
5 | Emissions from each engine shall not exceed the following:
| A | Nitrogen oxides (NOx): x* grams per horsepower hour (g/hp-hr) *Emission Factor may not exceed 0.70 g/hp-hr and will be determined by the manufacturer’s guarantee. This condition will reflect the permit application representation.
| B | Carbon monoxide (CO): 0.50 g/hp-hr
| C | Volatile organic compounds (VOC): 0.03 g/hp-hr
6 | During normal operations, opacity of emissions from each engine shall not exceed 5 percent averaged over a six-minute period. The permit holder shall demonstrate compliance with this Special Condition in accordance with the following procedures:
| A | Visible emission observations shall be conducted and recorded at least once during each calendar quarter while the facilities are in operation, unless the emission unit is not operating for the entire calendar quarter.
| B | This determination shall be made by first observing for visible emissions while each facility is in operation. Observations shall be made at least 15 feet and no more than 0.25 miles from the emission point(s). Up to three emissions points may be read concurrently, provided that all three emissions points are within a 70 degree viewing sector or angle in front of the observer such that the proper sun position (at the observer's back) can be maintained for all three emission points. A certified opacity reader is not required for these visible emission observations.
| C | If visible emissions are observed from an emission point, then the opacity shall be determined and documented within 24 hours for that emission point using Title 40 Code of Federal Regulations Part 60 (40 CFR Part 60), Appendix A, Reference Method 9.
| D | If the opacity limitations of this Special Condition are exceeded, corrective action to eliminate the source of visible emissions shall be taken promptly and documented within one week of first observation.
7 | Fuel is limited to pipeline-quality, sweet natural gas containing no more than 0.2 grains total sulfur per 100 dry standard cubic feet (dscf)on an hourly basis.
Storage Tanks
8 | Oil stored in the tanks shall be consistent with gasoline with a Reid Vapor Pressure no greater than 7 pounds per square inch (psi).
9 | All outdoor storage tanks shall have uninsulated exterior surfaces that are exposed to the sun, be colored white or be aluminum specular, and be equipped with a submerged fill pipe.
10 | Throughput for each storage tank shall be limited to 125 barrels (bbls) per day and 10,000 bbls per rolling 12-months.
11 | All oil tanks shall be vented to the flare at all times.
Loading
12 | All loading shall be submerged fill. Rolling 12-month throughput records shall be updated on a monthly basis for each product loaded.
13 | All lines and connectors shall be visually inspected for any defects prior to hookup. Lines and connectors that are visibly damaged shall be removed from service. Operations shall cease immediately upon detection of any liquid leaking from the lines or connections.
Flares
14 | Flares shall be designed and operated in accordance with the following requirements:
| A | The flare system shall be designed such that the combined assist natural gas and waste stream to each flare meets the 40 CFR § 60.18 specifications of minimum heating value and maximum tip velocity at all times when emissions may be vented to them. The heating value and velocity requirements shall be satisfied during operations authorized by this permit. Flare testing per 40 CFR § 60.18(f) may be requested by the appropriate regional office to demonstrate compliance with these requirements.
| B | The flare shall be operated with a flame present at all times and/or have a constant pilot flame. The pilot flame shall be continuously monitored by a thermocouple, infrared monitor, or ultraviolet monitor. The time, date, and duration of any loss of pilot flame shall be recorded. Each monitoring device shall be accurate to, and shall be calibrated at a frequency in accordance with, the manufacturer’s specifications.
| C | The flare shall be operated with no visible emissions except periods not to exceed a total of five minutes during any two consecutive hours.
| D | The permit holder shall install a continuous flow monitor that provides a record of the vent stream flow to the flare. Additionally, the vent stream to the flare shall be sampled biannually for VOC and British thermal unit (Btu) content using a portable analyzer. Any other sampling method shall be approved by the Regional Director. The flow monitor sensor and analyzer sample points shall be installed in the vent stream as near as possible to the flare inlet such that the total vent stream to the flare is measured and analyzed. Readings from the flow monitor shall be taken at least once every 15 minutes and the average hourly values of the flow shall be recorded each hour. The monitors shall be calibrated or have a calibration check performed on an annual basis to meet the following accuracy specifications: the flow monitor shall be ±5.0% of the unit’s maximum flow. The monitor shall operate as required by this section at least 95% of the time when the flare is operational, averaged over a rolling 12 month period. Flared gas net heating value and actual exit velocity determined in accordance with 40 CFR §§60.18(f)(3) and 60.18(f)(4) shall be recorded at least once every hour. Hourly mass emission rates shall be determined and recorded using the above readings and the emission factors used in the permit application.
Initial Determination of Compliance
15 | Sampling ports and platforms shall be incorporated into the design of all exhaust stacks according to the specifications set forth in the manual entitled “Chapter 2, Stack Sampling Facilities.” Alternate sampling facility designs may be submitted for approval by the TCEQ Regional Director.
16 | The holder of this permit shall perform stack sampling and other testing as required to establish the actual pattern and quantities of air contaminants being emitted into the atmosphere from the engines. Sampling shall be conducted in accordance with the appropriate procedures of the TCEQ Sampling Procedures Manual and in accordance with the appropriate EPA Reference Methods to be determined during the pretest meeting. The holder of this permit is responsible for providing sampling and testing facilities and conducting the sampling and testing operations at his/her expense.
| A | The TCEQ Regional Office shall be contacted as soon as testing is scheduled but not less than 45 days prior to sampling to schedule a pretest meeting. The notice shall include:
|  | 1 | Date for pretest meeting.
|  | 2 | Date sampling will occur.
|  | 3 | Name of firm conducting sampling.
|  | 4 | Type of sampling equipment to be used.
|  | 5 | Method or procedure to be used in sampling.
|  | 6 | Procedure used to determine engine loads during and after the sampling period.
The purpose of the pretest meeting is to review the necessary sampling and testing procedures, to provide the proper data forms for recording pertinent data, and to review the format procedures for submitting the test reports. A written proposed description of any deviation from sampling procedures specified in permit conditions or TCEQ or the EPA sampling procedures shall be made available to the TCEQ prior to the pretest meeting. The TCEQ Regional Director shall approve or disapprove of any deviation from specified sampling procedures.
| B | Air contaminants and diluents to be sampled and analyzed include (but are not limited to) VOC, NOx, CO, and oxygen (O2).
| C | Sampling shall occur within 60 days after start-up of the engines and at such other times as may be required by the Executive Director of the TCEQ. Requests for additional time to perform sampling shall be submitted to the TCEQ Regional Office.
| D | A copy of the final sampling report shall be forwarded to the TCEQ Regional Office within 30 days after sampling is completed. Sampling reports shall comply with Chapter 14 of the TCEQ Sampling Procedures Manual.
Continuous Demonstration of Compliance
17 | The holder of this permit shall perform the following for all engines:
| A | Conduct semi-annual evaluations of engine performance, based on the calendar year with at least four months between tests, by measuring the NOx, CO, and O2 content of the exhaust.
| B | If an engine is out of operation for more than one year, other than for maintenance and readiness checks, the performance of the engine shall be evaluated within the first 200 operating hours after returning to service.
| C | The use of portable analyzers specifically designed for measuring the concentration of each contaminant in parts per million by volume is acceptable for the semi-annual evaluations. A hot air probe or equivalent shall be used with portable analyzers to prevent error in results due to high exhaust gas temperatures. Three sets of measurements shall be averaged to determine the concentrations. Prior to and following the measurements, the portable analyzer shall be checked for accuracy using an audit gas that conforms to the specifications in Title 40 Code of Federal Regulations Part 60, Appendix F, 5.1.2(3). Any other method must be approved by the appropriate TCEQ Regional Director. If the portable analyzer is capable of measuring nitric oxide and nitrogen dioxide, then these measurements shall be summed to determine the NOx emission rate.
| D | Subsequent performance tests as required by 40 CFR Part 60, Subpart JJJJ may be substituted for one of the semi-annual tests. The annual catalyst evaluation test as required by 40 CFR Subpart 63, Subpart ZZZZ may be substituted for one of the semi-annual tests provided that NOx and CO are evaluated.
| E | Emissions shall be measured and recorded in the as-found operating condition, except no compliance determination shall be established during start-up, shutdown, or under breakdown conditions.
| F | Emissions calculations based on measured concentrations and fuel flow rates shall be used to convert the portable analyzer data to g/hp-hr and pound per hour (lb/hr) to demonstrate compliance with the NOx and CO emissions limits in this permit and on the MAERT for each engine.
| G | Within 14 days after each occurrence of engine maintenance which is reasonably expected to affect emissions such as oxygen sensor replacement, air fuel ratio controller replacement, catalyst cleaning, or catalyst replacement, the engine shall be tested for NOx and CO emission limits in this permit.
18 | An O2 or NOx sensor shall be installed on each engine. The sensor shall be maintained and replaced per manufacturer recommendations. The sensor shall be connected to a visible or audible indicator of the proper O2 or NOx content and checks of the indicator shall be made at least once daily.
19 | A non-resettable runtime meter shall be installed on each engine.
20 | The holder of this permit shall install, calibrate, maintain, and operate continuous monitoring system to monitor and record the average hourly natural gas fuel gas consumption of each engine. The system shall be accurate to ± 5.0 percent of the unit’s maximum flow.
21 | A replacement engine shall have documentation demonstrating compliance with the emission limits of this permit. If documentation is not available, the engine shall start with the initial compliance test.
Maintenance, Startup, and Shutdown
22 | Blowdowns are limited to the following:
| A | Each engine is limited to 12 hours of planned blowdown activities per rolling 12-month period.
| B | Blowdown events shall be limited to no more than one engine per hour.
| C | Emissions from blowdown events shall be routed back into the process or shall be routed to the flare.
23 | Tanks are limited to the following:
| A | Each tank (oil or produced water) is limited to one cleanout event per year.
| B | All degassing events are limited to four hours per year.
24 | The permit holder shall sum all emissions from planned maintenance activities, identified in Attachment A, on a rolling 12-month basis for each facility to demonstrate compliance with the MAERT.
Fugitive Monitoring Program – 28VHP
25 | Except as may be provided for in the Special Conditions of this permit, the following requirements apply to the above-referenced equipment:
| A | The requirements of paragraphs F and G shall not apply (1) where the Volatile Organic Compound (VOC) has an aggregate partial pressure or vapor pressure of less than 0.044 pounds per square inch, absolute (psia) at 68°F or (2) operating pressure is at least 5 kilopascals (0.725 psi) below ambient pressure. Equipment excluded from this condition shall be identified in a list or by one of the methods described below to be made readily available upon request. The exempted components may be identified by one or more of the following methods: • piping and instrumentation diagram (PID); • a written or electronic database or electronic file; • color coding; • a form of weatherproof identification; or • designation of exempted process unit boundaries.
| B | Construction of new and reworked piping, valves, pump systems, and compressor systems shall conform to applicable American National Standards Institute (ANSI), American Petroleum Institute (API), American Society of Mechanical Engineers (ASME), or equivalent codes.
| C | New and reworked underground process pipelines shall contain no buried valves such that fugitive emission monitoring is rendered impractical. New and reworked buried connectors shall be welded.
| D | To the extent that good engineering practice will permit, new and reworked valves and piping connections shall be so located to be reasonably accessible for leak- checking during plant operation. Difficult-to-monitor and unsafe-to-monitor valves, as defined by Title 30 Texas Administrative Code Chapter 115 (30 TAC Chapter 115), shall be identified in a list to be made readily available upon request. The difficult-to- monitor and unsafe-to-monitor valves may be identified by one or more of the methods described in Paragraph A above. If an unsafe to monitor component is not considered safe to monitor within a calendar year, then it shall be monitored as soon as possible during safe to monitor times. A difficult to monitor component for which quarterly monitoring is specified may instead be monitored annually.
| E | New and reworked piping connections shall be welded or flanged. Screwed connections are permissible only on piping smaller than two-inch diameter. Gas or hydraulic testing of the new and reworked piping connections at no less than operating pressure shall be performed prior to returning the components to service or they shall be monitored for leaks using an approved gas analyzer within 15 days of the components being returned to service. Adjustments shall be made as necessary to obtain leak-free performance. Connectors shall be inspected by visual, audible, and/or olfactory means at least weekly by operating personnel walk-through. Each open-ended valve or line shall be equipped with an appropriately sized cap, blind flange, plug, or a second valve to seal the line. Except during sampling, both valves shall be closed. If the isolation of equipment for hot work or the removal of a component for repair or replacement results in an open ended line or valve, it is exempt from the requirement to install a cap, blind flange, plug, or second valve for 72 hours. If the repair or replacement is not completed within 72 hours, the permit holder must complete either of the following actions within that time period;
|  | 1 | a cap, blind flange, plug, or second valve must be installed on the line or valve; or
|  | 2 | the open-ended valve or line shall be monitored once for leaks above background for a plant or unit turnaround lasting up to 45 days with an approved gas analyzer and the results recorded. For all other situations, the open-ended valve or line shall be monitored once within the 72 hour period following the creation of the open ended line and monthly thereafter with an approved gas analyzer and the results recorded. For turnarounds and all other situations, leaks are indicated by readings of 500 ppmv and must be repaired within 24 hours or a cap, blind flange, plug, or second valve must be installed on the line or valve.
| F | Accessible valves shall be monitored by leak-checking for fugitive emissions at least quarterly using an approved gas analyzer. Sealless/leakless valves (including, but not limited to, welded bonnet bellows and diaphragm valves) and relief valves equipped with a rupture disc upstream or venting to a control device are not required to be monitored. If a relief valve is equipped with rupture disc, a pressure-sensing device shall be installed between the relief valve and rupture disc to monitor disc integrity. A check of the reading of the pressure-sensing device to verify disc integrity shall be performed at least quarterly and recorded in the unit log or equivalent. Pressure- sensing devices that are continuously monitored with alarms are exempt from recordkeeping requirements specified in this paragraph. All leaking discs shall be replaced at the earliest opportunity but no later than the next process shutdown. The gas analyzer shall conform to requirements listed in Method 21 of 40 CFR part 60, appendix A. The gas analyzer shall be calibrated with methane. In addition, the response factor of the instrument for a specific VOC of interest shall be determined and meet the requirements of Section 8 of Method 21. If a mixture of VOCs is being monitored, the response factor shall be calculated for the average composition of the process fluid. A calculated average is not required when all of the compounds in the mixture have a response factor less than 10 using methane. If a response factor less than 10 cannot be achieved using methane, then the instrument may be calibrated with one of the VOC to be measured or any other VOC so long as the instrument has a response factor of less than 10 for each of the VOC to be measured. Replacements for leaking components shall be re-monitored within 15 days of being placed back into VOC service.
| G | Except as may be provided for in the special conditions of this permit, all pump, compressor, and agitator seals shall be monitored with an approved gas analyzer at least quarterly or be equipped with a shaft sealing system that prevents or detects emissions of VOC from the seal. Seal systems designed and operated to prevent emissions or seals equipped with automatic seal failure detection and alarm system need not be monitored. These seal systems may include (but are not limited to) dual pump seals with barrier fluid at higher pressure than process pressure, seals degassing to vent control systems kept in good working order, or seals equipped with an automatic seal failure detection and alarm system. Submerged pumps or sealless pumps (including, but not limited to, diaphragm, canned, or magnetic-driven pumps) may be used to satisfy the requirements of this condition and need not be monitored.
| H | Damaged or leaking valves or connectors found to be emitting VOC in excess of 500 parts per million by volume (ppmv) or found by visual inspection to be leaking (e.g., dripping process fluids) shall be tagged and replaced or repaired. Damaged or leaking pump, compressor, and agitator seals found to be emitting VOC in excess of 2,000 ppmv or found by visual inspection to be leaking (e.g., dripping process fluids) shall be tagged and replaced or repaired. A first attempt to repair the leak must be made within 5 days and a record of the attempt shall be maintained.
| I | A leaking component shall be repaired as soon as practicable, but no later than 15 days after the leak is found. If the repair of a component would require a unit shutdown that would create more emissions than the repair would eliminate, the repair may be delayed until the next scheduled shutdown. All leaking components which cannot be repaired until a scheduled shutdown shall be identified for such repair by tagging within 15 days of the detection of the leak. A listing of all components that qualify for delay of repair shall be maintained on a delay of repair list. The cumulative daily emissions from all components on the delay of repair list shall be estimated by multiplying by 24 the mass emission rate for each component calculated in accordance with the instructions in 30 TAC 115.782 (c)(1)(B)(i)(II). The calculations of the cumulative daily emissions from all components on the delay of repair list shall be updated within ten days of when the latest leaking component is added to the delay of repair list. When the cumulative daily emission rate of all components on the delay of repair list times the number of days until the next scheduled unit shutdown is equal to or exceeds the total emissions from a unit shut down as calculated in accordance with 30 TAC 115.782 (c)(1)(B)(i)(I), the TCEQ Regional Manager and any local programs shall be notified and may require early unit shut down or other appropriate action based on the number and severity of tagged leaks awaiting shutdown. This notification shall be made within 15 days of making this determination.
| J | Records of repairs shall include date of repairs, repair results, justification for delay of repairs, and corrective actions taken for all components. Records of instrument monitoring shall indicate dates and times, test methods, and instrument readings. The instrument monitoring record shall include the time that monitoring took place for no less than 95% of the instrument readings recorded. Records of physical inspections shall be noted in the operator’s log or equivalent.
| K | Alternative monitoring frequency schedules of 30 TAC 115.352 - 115.359 or National Emission Standards for Organic Hazardous Air Pollutants, 40 CFR Part 63, Subpart H, may be used in lieu of Items F through G of this condition.
| L | Compliance with the requirements of this condition does not assure compliance with requirements of 30 TAC Chapter 115, an applicable New Source Performance Standard (NSPS), or an applicable National Emission Standard for Hazardous Air Pollutants (NESHAPS) and does not constitute approval of alternative standards for these regulations.
Recordkeeping Requirements
26 | The following records shall be kept at the plant for the life of the permit. All records required in this permit shall be made available at the request of personnel from the TCEQ, EPA, or any air pollution control agency with jurisdiction:
| A | A copy of this permit.
| B | The initial permit application and all subsequent representations submitted to the TCEQ.
| C | A copy of the engine manufacturer’s design and operation specifications and all emission-related maintenance requirements.
| D | A complete copy of the testing reports and records of the initial performance testing completed to demonstrate initial compliance.
27 | The following information shall be maintained by the holder of this permit in a form suitable for inspection for a period of five years after collection and shall be made available upon request to representatives of the TCEQ, EPA, or any local air pollution control program having jurisdiction:
| A | Records of testing conducted including emission calculations to demonstrate compliance with emission limits in this permit and the MAERT. If these calculations are automated by a computer, sample calculations shall be kept with the records.
| B | Records of the hours of operation and quantity of natural gas for each engine, kept on a monthly and rolling 12-month basis.
| C | Records of the fuel sulfur content based on receipts or chemical analyses.
| D | Records of throughput for the oil and produced water tanks.
| E | Records of visible emissions, opacity observations and any corrective actions taken.
| F | Records of all engine maintenance activities.
Attachment A - MSS Activity Summary
Planned Maintenance Activities |  |  | EPN | NOx | CO | VOC | PM | SO2 | NH3
Engine maintenance* |  |  | MSS-MISC | not selected | not selected | X | not selected | not selected | not selected
Dehydrator maintenance** |  |  | MSS-MISC | not selected | not selected | X | not selected | not selected | not selected
Tank cleaning |  |  | MSS-TC | not selected | not selected | X | not selected | not selected | not selected
Tank degassing |  |  | MSS-TD | not selected | not selected | X | not selected | not selected | not selected
Glycol reboiler maintenance |  |  | MSS-MISC | not selected | not selected | X | not selected | not selected | not selected
Notes
*Includes: oil changes, filter changes, engine rod changes, and changing wet/dry seals.
**Includes: replacement of the glycol solution.
end of worksheet

## Public Notice
Press TAB to move input areas. Press UP or DOWN ARROW in column A to read through the document.
Public Notice Applicability, Required Information, and Small Business Classification
This sheet is intended to assist in the determination of public notice requirements and is not a replacement for 30 TAC Chapter 39 (Public Notice). The THSC §382.056 and corresponding rules in 30 TAC Chapter 39 (Public Notice) require that you publish a notice of intent to obtain a permit and in certain circumstances, notice of preliminary decision. Notices must be published in a newspaper of general circulation in the municipality where the proposed facility is or will be located (not applicable to alternative language notices). The notices must include a description of the facility and the fact that a person who may be affected by emissions from the facility may request a public hearing and any other information the TCEQ requires by rule. Signs must also be posted at the site in compliance with 30 TAC Chapter §39.604(c). Additional information regarding public notice such as an overview of requirements, an applicability table, and a list of some common errors that may cause renotice and delays in processing your application can be found at:
www.tceq.texas.gov/permitting/air/bilingual/how1_2_pn.html
Instructions: 1. Complete all sections. 2. Complete all questions in the Small Business Classification section to determine eligibility.
This cell intentionally left blank
I. Public Notice Applicability
Is this an application for a new minor permit? | Yes
Is public notice required for this project as represented in this workbook? | Yes
Pollutants: | NOx, CO, PM, PM10, PM2.5, VOC, SO2, CH2O
This cell intentionally left blank
II. Public Notice Information
A. Contact Information
Enter the contact information for the person responsible for publishing. This is a designated representative who is responsible for ensuring public notice is properly published in the appropriate newspaper and signs are posted at the facility site. This person will be contacted directly when the TCEQ is ready to authorize public notice for the application.
Prefix (Mr., Ms., Dr., etc.):
First Name:
Last Name:
Title:
Company Name:
Mailing Address:
Address Line 2:
City:
State:
ZIP Code:
Telephone Number:
Fax Number:
Email Address:
Enter the contact information for the Technical Contact. This is the designated representative who will be listed in the public notice as a contact for additional information.
Prefix (Mr., Ms., Dr., etc.):
First Name:
Last Name:
Title:
Company Name:
Mailing Address:
Address Line 2:
City:
State:
ZIP Code:
Telephone Number:
Fax Number:
Email Address:
B. Public place Place a copy of the full application (including all of this workbook and all attachments) at a public place in the county where the facilities are or will be located. You must state where in the county the application will be available for public review and comment. The location must be a public place and described in the notice. A public place is a location which is owned and operated by public funds (such as libraries, county courthouses, city halls) and cannot be a commercial enterprise. You are required to pre-arrange this availability with the public place indicated below. The application must remain available from the first day of publication through the designated comment period. If this is an application for a PSD, nonattainment, or FCAA §112(g) permit, the public place must have internet access available for the public as required in 30 TAC Chapter §39.411(f)(3). If the application is submitted to the agency with information marked as Confidential, you are required to indicate which specific portions of the application are not being made available to the public. These portions of the application must be accompanied with the following statement: Any request for portions of this application that are marked as confidential must be submitted in writing, pursuant to the Public Information Act, to the TCEQ Public Information Coordinator, MC 197, P.O. Box 13087, Austin, Texas 78711-3087.
Name of Public Place:
Physical Address:
Address Line 2:
City:
ZIP Code:
County:
Has the public place granted authorization to place the application for public viewing and copying?
C. Alternate Language Publication In some cases, public notice in an alternate language is required. If an elementary or middle school nearest to the facility is in a school district required by the Texas Education Code to have a bilingual program, a bilingual notice will be required. If there is no bilingual program required in the school nearest the facility, but children who would normally attend those schools are eligible to attend bilingual programs elsewhere in the school district, the bilingual notice will also be required. If it is determined that alternate language notice is required, you are responsible for ensuring that the publication in the alternate language is complete and accurate in that language.
Is a bilingual program required by the Texas Education Code in the School District?
Are the children who attend either the elementary school or the middle school closest to your facility eligible to be enrolled in a bilingual program provided by the district?
If yes to either question above, list which language(s) are required by the bilingual program?
This cell intentionally left blank
III. Small Business Classification
Complete this section to determine small business classification. If a small business requests a permit, agency rules [30 TAC § 39.603(d)(1)(A)] allow for alternative public notification requirements if all of the following criteria are met. If these requirements are met, public notice does not have to include publication of the prominent (12 square inch) newspaper notice.
Does the company (including parent companies and subsidiary companies) have fewer than 100 employees or less than $6 million in annual gross receipts?
Is the site a major source under 30 TAC Chapter 122, Federal Operating Permit Program?
Are the site emissions of any individual air contaminant greater than or equal to 50 tpy?
Are the site emissions of all air contaminants combined greater than or equal to 75 tpy?
Small business classification:
This cell intentionally left blank
IV. Plain Language Summary
Applications deemed administratively complete by May 1, 2022 must provide a plain language summary of the application to be posted on the TCEQ website. Templates can be found at the link below.
https://www.tceq.texas.gov/permitting/air/guidance/newsourcereview/nsrapp-tools.html
Is a Plain Language Summary as required by 30 TAC § 39.405(k) provided with the application?
Is a Plain Language Summary in an alternative language as required by 30 TAC § 39.426(c) provided with the application?
end of worksheet

## Emission Summary
Press TAB to move input areas. Press UP or DOWN ARROW in column A to read through the document.
Emission Summary
Do not proceed if any total or emission rate displays "Error".
EPN | Source Name | NOX lb/hr | NOX tpy | CO lb/hr | CO tpy | PM lb/hr | PM tpy | PM10 lb/hr | PM10 tpy | PM2.5 lb/hr | PM2.5 tpy | VOC lb/hr | VOC tpy | SO2 lb/hr | SO2 tpy | CH2O lb/hr | CH2O tpy | HAPs tpy
| Compressor Engine 1 | 0 | 0 | 0 | 0 | 0 | 0 | 0 | 0 | 0 | 0 | 0 | 0 | 0 | 0 | 0 | 0 | <10.00 for
| Compressor Engine 2 | 0 | 0 | 0 | 0 | 0 | 0 | 0 | 0 | 0 | 0 | 0 | 0 | 0 | 0 | 0 | 0 | each
| Compressor Engine 3 | 0 | 0 | 0 | 0 | 0 | 0 | 0 | 0 | 0 | 0 | 0 | 0 | 0 | 0 | 0 | 0 | individual
| Compressor Engine 4 | 0 | 0 | 0 | 0 | 0 | 0 | 0 | 0 | 0 | 0 | 0 | 0 | 0 | 0 | 0 | 0 | HAP
| Compressor Engine 5 | 0 | 0 | 0 | 0 | 0 | 0 | 0 | 0 | 0 | 0 | 0 | 0 | 0 | 0 | 0 | 0
| Compressor Engine 6 | 0 | 0 | 0 | 0 | 0 | 0 | 0 | 0 | 0 | 0 | 0 | 0 | 0 | 0 | 0 | 0 | and
| Glycol Reboiler | 0 | 0 | 0 | 0 | 0 | 0 | 0 | 0 | 0 | 0 | 0 | 0 | 0 | 0 | 0 | 0
| Fugitives | [10 empty] | 0 | 0 |  |  |  |  | <25.00 for
| Flare | 0 | 0 | 0 | 0 | [8 empty] | 0 | 0 |  |  | all HAPS
| Produced Water Tank 1 | [10 empty] | 0 | 0 |  |  |  |  | combined
| Produced Water Tank 2 | [10 empty] | 0 | 0
| Truck Loading | [10 empty] | 0 | 0
| Tank Cleaning | [10 empty] | 0 | 0
| Tank Degassing | [10 empty] | 0 | 0
| Miscellaneous MSS | [10 empty] | 0 | 0
| Total | 0 | 0 | 0 | 0 | 0 | 0 | 0 | 0 | 0 | 0 | 0 | 0 | 0 | 0 | 0 | 0
I have reviewed and agree to the following: the BACT as represented in this workbook; all emission rates represented in this workbook; the draft permit's Special Conditions in this workbook; and the applicable Air Quality Analysis report. In addition, this workbook is submitted as part of my application and accurately represents my proposed project.
Please confirm that you agree with the statement above by typing your name here
end of worksheet

## Range List (hidden)
Emission Type | VOC Type | Zones | Rank | Name | Title V Threshold (TPY) | NA Threshold NOX and VOC (TPY) | NA Threshold PM10 (TPY) | Max # of Engines | County Selected | Max Engines for selected counted |  | Title V Threshold for selected county
Steady state (continuous) | Crude Oil or Condensate VOC | 13 | 1 | Anderson | 100 | 249 | 249 | 6 | 0 | #N/A | Yes | #N/A
Low pressure periodic | Natural Gas VOC | 14 | 2 | Andrews | 100 | 249 | 249 | 6 |  |  | No
High pressure periodic | Other | 15 | 3 | Angelina | 100 | 249 | 249 | 6
|  |  | 4 | Aransas | 100 | 249 | 249 | 5
|  |  | 5 | Archer | 100 | 249 | 249 | 6
|  |  | 6 | Armstrong | 100 | 249 | 249 | 6
|  |  | 7 | Atascosa | 100 | 249 | 249 | 5
|  |  | 8 | Austin | 100 | 249 | 249 | 6
|  |  | 9 | Bailey | 100 | 249 | 249 | 6
|  |  | 10 | Bandera | 100 | 249 | 249 | 5
|  |  | 11 | Bastrop | 100 | 249 | 249 | 6
|  |  | 12 | Baylor | 100 | 249 | 249 | 6
|  |  | 13 | Bee | 100 | 249 | 249 | 5
|  |  | 14 | Bell | 100 | 249 | 249 | 6
|  |  | 15 | Bexar | 100 | 249 | 249 | 5
|  |  | 16 | Blanco | 100 | 249 | 249 | 6
|  |  | 17 | Borden | 100 | 249 | 249 | 6
|  |  | 18 | Bosque | 100 | 249 | 249 | 6
|  |  | 19 | Bowie | 100 | 249 | 249 | 6
|  |  | 20 | Brazoria | 100 | 50 | 249 | 6
|  |  | 21 | Brazos | 100 | 249 | 249 | 6
|  |  | 22 | Brewster | 100 | 249 | 249 | 6
|  |  | 23 | Briscoe | 100 | 249 | 249 | 6
|  |  | 24 | Brooks | 100 | 249 | 249 | 4
|  |  | 25 | Brown | 100 | 249 | 249 | 6
|  |  | 26 | Burleson | 100 | 249 | 249 | 6
|  |  | 27 | Burnet | 100 | 249 | 249 | 6
|  |  | 28 | Caldwell | 100 | 249 | 249 | 6
|  |  | 29 | Calhoun | 100 | 249 | 249 | 5
|  |  | 30 | Callahan | 100 | 249 | 249 | 6
|  |  | 31 | Cameron | 100 | 249 | 249 | 4
|  |  | 32 | Camp | 100 | 249 | 249 | 6
|  |  | 33 | Carson | 100 | 249 | 249 | 6
|  |  | 34 | Cass | 100 | 249 | 249 | 6
|  |  | 35 | Castro | 100 | 249 | 249 | 6
|  |  | 36 | Chambers | 100 | 50 | 249 | 6
|  |  | 37 | Cherokee | 100 | 249 | 249 | 6
|  |  | 38 | Childress | 100 | 249 | 249 | 6
|  |  | 39 | Clay | 100 | 249 | 249 | 6
|  |  | 40 | Cochran | 100 | 249 | 249 | 6
|  |  | 41 | Coke | 100 | 249 | 249 | 6
|  |  | 42 | Coleman | 100 | 249 | 249 | 6
|  |  | 43 | Collin | 100 | 50 | 249 | 6
|  |  | 44 | Collingsworth | 100 | 249 | 249 | 6
|  |  | 45 | Colorado | 100 | 249 | 249 | 6
|  |  | 46 | Comal | 100 | 249 | 249 | 5
|  |  | 47 | Comanche | 100 | 249 | 249 | 6
|  |  | 48 | Concho | 100 | 249 | 249 | 6
|  |  | 49 | Cooke | 100 | 249 | 249 | 6
|  |  | 50 | Coryell | 100 | 249 | 249 | 6
|  |  | 51 | Cottle | 100 | 249 | 249 | 6
|  |  | 52 | Crane | 100 | 249 | 249 | 6
|  |  | 53 | Crockett | 100 | 249 | 249 | 6
|  |  | 54 | Crosby | 100 | 249 | 249 | 6
|  |  | 55 | Culberson | 100 | 249 | 249 | 6
|  |  | 56 | Dallam | 100 | 249 | 249 | 6
|  |  | 57 | Dallas | 100 | 50 | 249 | 6
|  |  | 58 | Dawson | 100 | 249 | 249 | 6
|  |  | 59 | Deaf Smith | 100 | 249 | 249 | 6
|  |  | 60 | Delta | 100 | 249 | 249 | 6
|  |  | 61 | Denton | 100 | 50 | 249 | 6
|  |  | 62 | DeWitt | 100 | 249 | 249 | 5
|  |  | 63 | Dickens | 100 | 249 | 249 | 6
|  |  | 64 | Dimmit | 100 | 249 | 249 | 4
|  |  | 65 | Donley | 100 | 249 | 249 | 6
|  |  | 66 | Duval | 100 | 249 | 249 | 4
|  |  | 67 | Eastland | 100 | 249 | 249 | 6
|  |  | 68 | Ector | 100 | 249 | 249 | 6
|  |  | 69 | Edwards | 100 | 249 | 249 | 5
|  |  | 70 | Ellis | 100 | 50 | 249 | 6
|  |  | 71 | El Paso | 100 | 249 | 100 | 4
|  |  | 72 | Erath | 100 | 249 | 249 | 6
|  |  | 73 | Falls | 100 | 249 | 249 | 6
|  |  | 74 | Fannin | 100 | 249 | 249 | 6
|  |  | 75 | Fayette | 100 | 249 | 249 | 6
|  |  | 76 | Fisher | 100 | 249 | 249 | 6
|  |  | 77 | Floyd | 100 | 249 | 249 | 6
|  |  | 78 | Foard | 100 | 249 | 249 | 6
|  |  | 79 | Fort Bend | 100 | 50 | 249 | 6
|  |  | 80 | Franklin | 100 | 249 | 249 | 6
|  |  | 81 | Freestone | 100 | 249 | 249 | 6
|  |  | 82 | Frio | 100 | 249 | 249 | 5
|  |  | 83 | Gaines | 100 | 249 | 249 | 6
|  |  | 84 | Galveston | 100 | 50 | 249 | 6
|  |  | 85 | Garza | 100 | 249 | 249 | 6
|  |  | 86 | Gillespie | 100 | 249 | 249 | 5
|  |  | 87 | Glasscock | 100 | 249 | 249 | 6
|  |  | 88 | Goliad | 100 | 249 | 249 | 5
|  |  | 89 | Gonzales | 100 | 249 | 249 | 5
|  |  | 90 | Gray | 100 | 249 | 249 | 6
|  |  | 91 | Grayson | 100 | 249 | 249 | 6
|  |  | 92 | Gregg | 100 | 249 | 249 | 6
|  |  | 93 | Grimes | 100 | 249 | 249 | 6
|  |  | 94 | Guadalupe | 100 | 249 | 249 | 5
|  |  | 95 | Hale | 100 | 249 | 249 | 6
|  |  | 96 | Hall | 100 | 249 | 249 | 6
|  |  | 97 | Hamilton | 100 | 249 | 249 | 6
|  |  | 98 | Hansford | 100 | 249 | 249 | 6
|  |  | 99 | Hardeman | 100 | 249 | 249 | 6
|  |  | 100 | Hardin | 100 | 249 | 249 | 6
|  |  | 101 | Harris | 100 | 50 | 249 | 3
|  |  | 102 | Harrison | 100 | 249 | 249 | 6
|  |  | 103 | Hartley | 100 | 249 | 249 | 6
|  |  | 104 | Haskell | 100 | 249 | 249 | 6
|  |  | 105 | Hays | 100 | 249 | 249 | 6
|  |  | 106 | Hemphill | 100 | 249 | 249 | 6
|  |  | 107 | Henderson | 100 | 249 | 249 | 6
|  |  | 108 | Hidalgo | 100 | 249 | 249 | 4
|  |  | 109 | Hill | 100 | 249 | 249 | 6
|  |  | 110 | Hockley | 100 | 249 | 249 | 6
|  |  | 111 | Hood | 100 | 249 | 249 | 6
|  |  | 112 | Hopkins | 100 | 249 | 249 | 6
|  |  | 113 | Houston | 100 | 249 | 249 | 6
|  |  | 114 | Howard | 100 | 249 | 249 | 6
|  |  | 115 | Hudspeth | 100 | 249 | 249 | 6
|  |  | 116 | Hunt | 100 | 249 | 249 | 6
|  |  | 117 | Hutchinson | 100 | 249 | 249 | 6
|  |  | 118 | Irion | 100 | 249 | 249 | 6
|  |  | 119 | Jack | 100 | 249 | 249 | 6
|  |  | 120 | Jackson | 100 | 249 | 249 | 5
|  |  | 121 | Jasper | 100 | 249 | 249 | 6
|  |  | 122 | Jeff Davis | 100 | 249 | 249 | 6
|  |  | 123 | Jefferson | 100 | 249 | 249 | 6
|  |  | 124 | Jim Hogg | 100 | 249 | 249 | 4
|  |  | 125 | Jim Wells | 100 | 249 | 249 | 5
|  |  | 126 | Johnson | 100 | 50 | 249 | 6
|  |  | 127 | Jones | 100 | 249 | 249 | 6
|  |  | 128 | Karnes | 100 | 249 | 249 | 5
|  |  | 129 | Kaufman | 100 | 50 | 249 | 6
|  |  | 130 | Kendall | 100 | 249 | 249 | 5
|  |  | 131 | Kenedy | 100 | 249 | 249 | 4
|  |  | 132 | Kent | 100 | 249 | 249 | 6
|  |  | 133 | Kerr | 100 | 249 | 249 | 5
|  |  | 134 | Kimble | 100 | 249 | 249 | 6
|  |  | 135 | King | 100 | 249 | 249 | 6
|  |  | 136 | Kinney | 100 | 249 | 249 | 4
|  |  | 137 | Kleberg | 100 | 249 | 249 | 5
|  |  | 138 | Knox | 100 | 249 | 249 | 6
|  |  | 139 | Lamar | 100 | 249 | 249 | 6
|  |  | 140 | Lamb | 100 | 249 | 249 | 6
|  |  | 141 | Lampasas | 100 | 249 | 249 | 6
|  |  | 142 | La Salle | 100 | 249 | 249 | 4
|  |  | 143 | Lavaca | 100 | 249 | 249 | 5
|  |  | 144 | Lee | 100 | 249 | 249 | 6
|  |  | 145 | Leon | 100 | 249 | 249 | 6
|  |  | 146 | Liberty | 100 | 50 | 249 | 6
|  |  | 147 | Limestone | 100 | 249 | 249 | 6
|  |  | 148 | Lipscomb | 100 | 249 | 249 | 6
|  |  | 149 | Live Oak | 100 | 249 | 249 | 5
|  |  | 150 | Llano | 100 | 249 | 249 | 6
|  |  | 151 | Loving | 100 | 249 | 249 | 6
|  |  | 152 | Lubbock | 100 | 249 | 249 | 6
|  |  | 153 | Lynn | 100 | 249 | 249 | 6
|  |  | 154 | McCulloch | 100 | 249 | 249 | 6
|  |  | 155 | McLennan | 100 | 249 | 249 | 6
|  |  | 156 | McMullen | 100 | 249 | 249 | 4
|  |  | 157 | Madison | 100 | 249 | 249 | 6
|  |  | 158 | Marion | 100 | 249 | 249 | 6
|  |  | 159 | Martin | 100 | 249 | 249 | 6
|  |  | 160 | Mason | 100 | 249 | 249 | 6
|  |  | 161 | Matagorda | 100 | 249 | 249 | 6
|  |  | 162 | Maverick | 100 | 249 | 249 | 4
|  |  | 163 | Medina | 100 | 249 | 249 | 5
|  |  | 164 | Menard | 100 | 249 | 249 | 6
|  |  | 165 | Midland | 100 | 249 | 249 | 6
|  |  | 166 | Milam | 100 | 249 | 249 | 6
|  |  | 167 | Mills | 100 | 249 | 249 | 6
|  |  | 168 | Mitchell | 100 | 249 | 249 | 6
|  |  | 169 | Montague | 100 | 249 | 249 | 6
|  |  | 170 | Montgomery | 100 | 50 | 249 | 6
|  |  | 171 | Moore | 100 | 249 | 249 | 6
|  |  | 172 | Morris | 100 | 249 | 249 | 6
|  |  | 173 | Motley | 100 | 249 | 249 | 6
|  |  | 174 | Nacogdoches | 100 | 249 | 249 | 6
|  |  | 175 | Navarro | 100 | 249 | 249 | 6
|  |  | 176 | Newton | 100 | 249 | 249 | 6
|  |  | 177 | Nolan | 100 | 249 | 249 | 6
|  |  | 178 | Nueces | 100 | 249 | 249 | 5
|  |  | 179 | Ochiltree | 100 | 249 | 249 | 6
|  |  | 180 | Oldham | 100 | 249 | 249 | 6
|  |  | 181 | Orange | 100 | 249 | 249 | 6
|  |  | 182 | Palo Pinto | 100 | 249 | 249 | 6
|  |  | 183 | Panola | 100 | 249 | 249 | 6
|  |  | 184 | Parker | 100 | 50 | 249 | 6
|  |  | 185 | Parmer | 100 | 249 | 249 | 6
|  |  | 186 | Pecos | 100 | 249 | 249 | 6
|  |  | 187 | Polk | 100 | 249 | 249 | 6
|  |  | 188 | Potter | 100 | 249 | 249 | 6
|  |  | 189 | Presidio | 100 | 249 | 249 | 6
|  |  | 190 | Rains | 100 | 249 | 249 | 6
|  |  | 191 | Randall | 100 | 249 | 249 | 6
|  |  | 192 | Reagan | 100 | 249 | 249 | 6
|  |  | 193 | Real | 100 | 249 | 249 | 5
|  |  | 194 | Red River | 100 | 249 | 249 | 6
|  |  | 195 | Reeves | 100 | 249 | 249 | 6
|  |  | 196 | Refugio | 100 | 249 | 249 | 5
|  |  | 197 | Roberts | 100 | 249 | 249 | 6
|  |  | 198 | Robertson | 100 | 249 | 249 | 6
|  |  | 199 | Rockwall | 100 | 50 | 249 | 6
|  |  | 200 | Runnels | 100 | 249 | 249 | 6
|  |  | 201 | Rusk | 100 | 249 | 249 | 6
|  |  | 202 | Sabine | 100 | 249 | 249 | 6
|  |  | 203 | San Augustine | 100 | 249 | 249 | 6
|  |  | 204 | San Jacinto | 100 | 249 | 249 | 6
|  |  | 205 | San Patricio | 100 | 249 | 249 | 5
|  |  | 206 | San Saba | 100 | 249 | 249 | 6
|  |  | 207 | Schleicher | 100 | 249 | 249 | 6
|  |  | 208 | Scurry | 100 | 249 | 249 | 6
|  |  | 209 | Shackelford | 100 | 249 | 249 | 6
|  |  | 210 | Shelby | 100 | 249 | 249 | 6
|  |  | 211 | Sherman | 100 | 249 | 249 | 6
|  |  | 212 | Smith | 100 | 249 | 249 | 6
|  |  | 213 | Somervell | 100 | 249 | 249 | 6
|  |  | 214 | Starr | 100 | 249 | 249 | 4
|  |  | 215 | Stephens | 100 | 249 | 249 | 6
|  |  | 216 | Sterling | 100 | 249 | 249 | 6
|  |  | 217 | Stonewall | 100 | 249 | 249 | 6
|  |  | 218 | Sutton | 100 | 249 | 249 | 6
|  |  | 219 | Swisher | 100 | 249 | 249 | 6
|  |  | 220 | Tarrant | 100 | 50 | 249 | 6
|  |  | 221 | Taylor | 100 | 249 | 249 | 6
|  |  | 222 | Terrell | 100 | 249 | 249 | 6
|  |  | 223 | Terry | 100 | 249 | 249 | 6
|  |  | 224 | Throckmorton | 100 | 249 | 249 | 6
|  |  | 225 | Titus | 100 | 249 | 249 | 6
|  |  | 226 | Tom Green | 100 | 249 | 249 | 6
|  |  | 227 | Travis | 100 | 249 | 249 | 6
|  |  | 228 | Trinity | 100 | 249 | 249 | 6
|  |  | 229 | Tyler | 100 | 249 | 249 | 6
|  |  | 230 | Upshur | 100 | 249 | 249 | 6
|  |  | 231 | Upton | 100 | 249 | 249 | 6
|  |  | 232 | Uvalde | 100 | 249 | 249 | 5
|  |  | 233 | Val Verde | 100 | 249 | 249 | 4
|  |  | 234 | Van Zandt | 100 | 249 | 249 | 6
|  |  | 235 | Victoria | 100 | 249 | 249 | 5
|  |  | 236 | Walker | 100 | 249 | 249 | 6
|  |  | 237 | Waller | 100 | 50 | 249 | 6
|  |  | 238 | Ward | 100 | 249 | 249 | 6
|  |  | 239 | Washington | 100 | 249 | 249 | 6
|  |  | 240 | Webb | 100 | 249 | 249 | 4
|  |  | 241 | Wharton | 100 | 249 | 249 | 6
|  |  | 242 | Wheeler | 100 | 249 | 249 | 6
|  |  | 243 | Wichita | 100 | 249 | 249 | 6
|  |  | 244 | Wilbarger | 100 | 249 | 249 | 6
|  |  | 245 | Willacy | 100 | 249 | 249 | 4
|  |  | 246 | Williamson | 100 | 249 | 249 | 6
|  |  | 247 | Wilson | 100 | 249 | 249 | 5
|  |  | 248 | Winkler | 100 | 249 | 249 | 6
|  |  | 249 | Wise | 100 | 50 | 249 | 6
|  |  | 250 | Wood | 100 | 249 | 249 | 6
|  |  | 251 | Yoakum | 100 | 249 | 249 | 6
|  |  | 252 | Young | 100 | 249 | 249 | 6
|  |  | 253 | Zapata | 100 | 249 | 249 | 4
|  |  | 254 | Zavala | 100 | 249 | 249 | 4