## Monitor Wells
WELL_TYPE | WELL_NAME | HITS | UNITS | SAMPLE_DATE | BENZENE | BNZ_EXCEEDED | NS_REASON | LAT_DD | LONG_DD
DEEP WELL | MW-R | Benzene < MCL | mg/l | 1/26/2021 | 0 | Non-Detect | no data | 26.2032 | -98.2432
DEEP WELL | MW-FF | Benzene < MCL | mg/l | 1/26/2021 | 0 | Non-Detect | no data | 26.2022 | -98.2409
DEEP WELL | MW-CC | Benzene < MCL | mg/l | 1/27/2021 | 0 | Non-Detect | no data | 26.2033 | -98.2471
DEEP WELL | MW-T | Benzene < MCL | mg/l | 1/27/2021 | 0 | Non-Detect | no data | 26.2026 | -98.2462
DEEP WELL | MW-U | Benzene < MCL | mg/l | 1/26/2021 | 0 | Non-Detect | no data | 26.2018 | -98.2454
DEEP WELL | MW-E | LNAPL | mg/l | 1/25/2021 | 0 | no data | LNAPL 2.90' | 26.2028 | -98.2452
DEEP WELL | MW-S | LNAPL | mg/l | 1/26/2021 | 0 | no data | LNAPL 0.25' | 26.2028 | -98.2449
DEEP WELL | MW-W | Benzene > MCL | mg/l | 1/26/2021 | 0.104 | Exceeded | no data | 26.2021 | -98.2431
DEEP WELL | MW-F | LNAPL | mg/l | 1/25/2021 | 0 | no data | LNAPL 1.50' | 26.202 | -98.2437
DEEP WELL | MW-Z | Not Sampled | mg/l | 1/25/2021 |  | no data | Unable to locate - appears paved over | 26.2012 | -98.2434
DEEP WELL | MW-X | Benzene < MCL | mg/l | 1/27/2021 | 0 | Non-Detect | no data | 26.2011 | -98.2465
DEEP WELL | MW-AA | Benzene < MCL | mg/l | 1/26/2021 | 0 | Non-Detect | no data | 26.2005 | -98.2428
DEEP WELL | MW-Y | Not Sampled | mg/l | 1/25/2021 |  | no data | Obstruction at 20.95' | 26.2005 | -98.2454
DEEP WELL | MW-G | Benzene < MCL | mg/l | 1/26/2021 | 0 | Non-Detect | no data | 26.1999 | -98.2455
DEEP WELL | MW-BB | Benzene < MCL | mg/l | 1/26/2021 | 0 | Non-Detect | no data | 26.1998 | -98.2439
DEEP WELL | MW-A | Benzene < MCL | mg/l | 1/26/2021 | 0 | Non-Detect | no data | 26.2081 | -98.2446
DEEP WELL | BMW16/18 | LNAPL | mg/l | 1/25/2021 | 0 | no data | LNAPL 0.05' | 26.2055 | -98.2455
DEEP WELL | GMW-9 | Not Sampled | mg/l | 1/25/2021 | 0 | no data | Not Sampled- no access agreement | 26.2055 | -98.2468
DEEP WELL | MW-14 | LNAPL | mg/l | 1/25/2021 | 0 | no data | LNAPL 1.07' | 26.2052 | -98.2451
DEEP WELL | PMW-21 | Benzene < MCL | mg/l | 1/26/2021 | 0 | Non-Detect | no data | 26.2052 | -98.2432
DEEP WELL | MW-15 | LNAPL | mg/l | 1/25/2021 | 0 | no data | LNAPL 0.19' | 26.2048 | -98.2446
DEEP WELL | EMW-3 | Not Sampled | mg/l | 1/25/2021 | 0 | no data | Not sampled - car on top of well | 26.2047 | -98.244
DEEP WELL | MW-M | LNAPL | mg/l | 1/25/2021 | 0 | no data | LNAPL 0.09' | 26.2047 | -98.2444
DEEP WELL | MW-DD | Benzene < MCL | mg/l | 1/26/2021 | 0 | Non-Detect | no data | 26.2044 | -98.2432
DEEP WELL | MW-L | LNAPL | mg/l | 1/25/2021 | 0 | no data | LNAPL 1.75' | 26.2046 | -98.2459
DEEP WELL | MW-N | Not Sampled | mg/l | 1/25/2021 | 0 | no data | Not Sampled - per work order | 26.2041 | -98.2441
DEEP WELL | MW-O | Not Sampled | mg/l | 7/6/2020 |  | no data | Paved Over | 26.2041 | -98.2433
DEEP WELL | MW-EE | Benzene < MCL | mg/l | 1/27/2021 | 0 | Non-Detect | no data | 26.2045 | -98.2476
DEEP WELL | MW-P | Not Sampled | mg/l | 1/25/2021 | 0 | no data | Not Sampled - per work order | 26.2039 | -98.2452
DEEP WELL | MW-C | Not Sampled | mg/l | 1/25/2021 | 0 | no data | Not Sampled - per work order | 26.2041 | -98.2469
DEEP WELL | EMW-2 | Not Sampled | mg/l | 1/25/2021 | 0 | no data | Not Sampled - per work order | 26.2034 | -98.2453
DEEP WELL | MW-Q | Not Sampled | mg/l | 1/25/2021 | 0 | no data | Not Sampled - per work order | 26.2032 | -98.244
DEEP WELL | DPT-22 | Not Sampled | mg/l | 1/25/2021 | 0 | no data | Not Sampled - per work order | 26.203 | -98.2462
DEEP WELL | DPT-4 | Not Sampled | mg/l | 1/25/2021 | 0 | no data | Not Sampled - Well was dry | 26.2067 | -98.2447
DEEP WELL | DPT-3 | Not Sampled | mg/l | 1/25/2021 | 0 | no data | Not Sampled - Well was dry | 26.2073 | -98.2459
DEEP WELL | DPT-2 | Not Sampled | mg/l | 1/25/2021 | 0 | no data | Not Sampled - Well was dry | 26.2067 | -98.2429
DEEP WELL | DPT-1 | Not Sampled | mg/l | 1/25/2021 | 0 | no data | Not Sampled - Well was dry | 26.2082 | -98.2447
DEEP WELL | MW-K | Benzene < MCL | mg/l | 1/26/2021 | 0 | Non-Detect | no data | 26.2066 | -98.2431
DEEP WELL | PMW-13 | LNAPL | mg/l | 1/25/2021 | 0 | no data | LNAPL 0.11' | 26.2052 | -98.2445
DEEP WELL | PMW-2 | LNAPL | mg/l | 1/25/2021 | 0 | no data | LNAPL 0.33' | 26.2055 | -98.2446
DEEP WELL | MW-I | Benzene < MCL | mg/l | 1/26/2021 | 0 | Non-Detect | no data | 26.2075 | -98.2462
DEEP WELL | MW-H | Benzene < MCL | mg/l | 1/26/2021 | 0 | Non-Detect | no data | 26.2073 | -98.2443
DEEP WELL | EMW-6 | Not Sampled | mg/l | 1/25/2021 | 0 | no data | Not Sampled - per work order | 26.2071 | -98.2449
DEEP WELL | MW-B | Not Sampled | mg/l | 1/25/2021 | 0 | no data | Not Sampled - per work order | 26.2068 | -98.2447
DEEP WELL | EMW-4 | Benzene > MCL | mg/l | 1/26/2021 | 0.0387 | Exceeded | no data | 26.2065 | -98.2462
DEEP WELL | MW-J | Not Sampled | mg/l | 1/25/2021 | 0 | no data | Not Sampled - per work order | 26.2062 | -98.2449
DEEP WELL | PMW-10 | LNAPL | mg/l | 1/25/2021 | 0 | no data | LNAPL 0.25' | 26.2057 | -98.2448
DEEP WELL | MW-KK | Not Sampled | mg/l | 1/25/2021 | 0 | no data | Not Sampled - per work order | 26.2036 | -98.2461
DEEP WELL | MW-II | Not Sampled | mg/l | 1/25/2021 | 0 | no data | Not Sampled - per work order | 26.2039 | -98.2448
DEEP WELL | MW-HH | Not Sampled | mg/l | 1/25/2021 | 0 | no data | Not Sampled - per work order | 26.2041 | -98.2464
DEEP WELL | MW-GG | LNAPL | mg/l | 1/25/2021 | 0 | no data | LNAPL 0.68' | 26.2049 | -98.2458
DEEP WELL | PMW-14 | LNAPL | mg/l | 1/25/2021 | 0 | no data | LNAPL 0.34' | 26.2054 | -98.2447
DEEP WELL | RK-1 | Benzene > MCL | mg/l | 1/26/2021 | 0.0581 | Exceeded | no data | 26.2054 | -98.245
DEEP WELL | MW-D1 | Not Sampled | mg/l | 1/25/2021 | 0 | no data | Not Sampled - per work order | 26.2039 | -98.244
DEEP WELL | MW-MM | LNAPL | mg/l | 1/25/2021 | 0 | no data | LNAPL 0.41' | 26.2049 | -98.2451
DEEP WELL | MW-LL | Not Sampled | mg/l | 1/25/2021 | 0 | no data | Not Sampled - per work order | 26.2051 | -98.2456
DEEP WELL | MW-JJ | Not Sampled | mg/l | 1/25/2021 | 0 | no data | Not Sampled - per work order | 26.2053 | -98.2462
DEEP WELL | MW-NN | LNAPL | mg/l | 1/25/2021 | 0 | no data | LNAPL 1.47' | 26.2047 | -98.2464
DEEP WELL | MW-OO | LNAPL | mg/l | 1/25/2021 | 0 | no data | LNAPL 0.20' | 26.2041 | -98.2458
DEEP WELL | MW-PP | Benzene < MCL | mg/l | 1/27/2021 | 0 | Non-Detect | no data | 26.2038 | -98.2478
DEEP WELL | MW-RR | LNAPL | mg/l | 1/25/2021 | 0 | no data | LNAPL 0.65' | 26.2028 | -98.2454
DEEP WELL | MW-SS | Not Sampled | mg/l | 1/25/2021 | 0 | no data | Not Sampled - per work order | 26.2027 | -98.2443
DEEP WELL | MW-TT | LNAPL | mg/l | 1/25/2021 | 0 | no data | LNAPL 0.28' | 26.2026 | -98.2438
DEEP WELL | MW-UU | LNAPL | mg/l | 1/25/2021 | 0 | no data | LNAPL 0.23' | 26.2018 | -98.2446
DEEP WELL | MW-VV | LNAPL | mg/l | 1/25/2021 | 0 | no data | LNAPL 1.37' | 26.2017 | -98.2435
DEEP WELL | MW-QQ | Not Sampled | mg/l | 1/25/2021 | 0 | no data | Not Sampled - per work order | 26.2038 | -98.2443
DEEP WELL | MW-WW | Not Sampled | mg/l | 1/25/2021 | 0 | no data | Not Sampled - per work order | 26.2067 | -98.244
SHALLOW WELL | DPT-10 | Not Sampled | mg/l | 1/25/2021 | 0 | no data | Unable to locate | 26.2053 | -98.2431
SHALLOW WELL | DPT-12 | Not Sampled | mg/l | 1/25/2021 | 0 | no data | Not Sampled - per work order | 26.2049 | -98.2451
SHALLOW WELL | GMW-6 | Benzene < MCL | mg/l | 1/27/2021 | 0 | Non-Detect | no data | 26.2061 | -98.2463
SHALLOW WELL | PMW-7 | Not Sampled | mg/l | 1/25/2021 | 0 | no data | Not Sampled - per work order | 26.2058 | -98.2447
SHALLOW WELL | GMW-3 | Not Sampled | mg/l | 1/25/2021 | 0 | no data | Not Sampled - per work order | 26.2057 | -98.2465
SHALLOW WELL | GMW-7 | Not Sampled | mg/l | 1/25/2021 | 0 | no data | Not Sampled - per work order | 26.2057 | -98.2462
SHALLOW WELL | PMW-1 | Not Sampled | mg/l | 1/25/2021 | 0 | no data | Not Sampled - per work order | 26.2056 | -98.2449
SHALLOW WELL | PMW-11 | Not Sampled | mg/l | 1/25/2021 | 0 | no data | Not Sampled - per work order | 26.2054 | -98.2449
SHALLOW WELL | GMW-8 | Not Sampled | mg/l | 1/25/2021 | 0 | no data | Not Sampled- no access agreement | 26.2053 | -98.2468
SHALLOW WELL | PRW-5 | Benzene < MCL | mg/l | 1/26/2021 | 0 | Non-Detect | no data | 26.2057 | -98.2445
SHALLOW WELL | DPT-18 | Not Sampled | mg/l | 1/25/2021 | 0 | no data | Not Sampled - per work order | 26.2042 | -98.246
SHALLOW WELL | WB-2 | Not Sampled | mg/l | 1/25/2021 | 0 | no data | Not Sampled - per work order | 26.2059 | -98.2448
SHALLOW WELL | DPT-26 | Not Sampled | mg/l | 1/25/2021 | 0 | no data | Not sampled - car on top of well | 26.2023 | -98.2436
SHALLOW WELL | DPT-15 | Not Sampled | mg/l | 1/25/2021 | 0 | no data | Not Sampled - per work order | 26.2055 | -98.2462